## COMPETITION
Printer Manufacturer | Printer Model
Epson
TM-T88
TM-T90 / TM-L90
TM-T70
TM-U220
TM-H6000
MobiLink
Citizen
CT-S601
CT-S310
CT-S2000
CT-S4000
CD-S500
CMP-10
CMP-20 / CMP-30
Ithaca
280
8000 / 8040
Epic 430
TPG
A799
A798
A776
Bixolon
SRP-370
SRP-350plus
SRP-275
SLP-D420
SPP-R200

## STAR vs EPSON
GO BACK
Epson Printers | Comparison to Star | Comparison to Star | Comparison to Star
TM-T88
TSP650 | TSP650 is Less Expensive | Star has 203 dpi / Epson 180 dpi | Faster through put print speed
TSP100 | TSP100 is Less Expensive | Everything in the box for printing including FuturePRNT Software | TSP100ECO higher power Consumption
TSP700II | Star has 203 dpi / Epson 180 dpi | Print Speed of 250mm/sec vs. 200 mm/sec | Everything in the box for printing
TM-T90 / TM-L90
TSP650 | TSP650II has higher print resolution of 203 dpi vs. Epson 180 dpi | TSP650 is Less Expensive
TSP100 | TSP100ECO higher power Consumption | Everything in the box for printing including FuturePRNT Software | TSP100 has higher print resolution of 203 dpi vs. Epson 180 dpi
TSP700II | 203 dpi (ability for 406 dpi) vs. 180 dpi | Print Speed of 250mm/sec vs. 170 mm/sec | Everything in the box for printing
TM-T70
FVP-10 | Star has under-the counter printer placement / & platform for hardware | Star is IPX1 rated for spillage | Star printer has Voice capabilities
TSP700II | TSP700II print speed of 250mm/sec vs. Epson 170 mm/sec | TSP700II has higher print resolution of 203 dpi vs. Epson 180 dpi | TSP700II has 3 year Warranty vs. Epson 2 year Warranty
TM-U220
SP500 | Built In Power Supply | SP500 less expensive | SP500 has 3 year Warranty vs. Epson 2 year Warranty
SP700 | Built In Power Supply | Splash Resistant Design / Ultra Fast Print Speed | SP700 has 3 year Warranty vs. Epson 2 year Warranty
TM-H6000
HSP7000 | HSP7000 receipt print speed of 250 mm/sec vs Epson 200mm/sec | HSP7000 higher print resolution of 203 dpi vs. Epson 180 dpi | Cost Effective Features - only buy what you need
MobiLink
Portable Printers

## STAR vs. Citizen
GO BACK
Citizen Printers | Comparison to Star | Comparison to Star | Comparison to Star
CT-S310
TSP100 | Everything in the box for printing including FuturePRNT Software | TSP100ECO Power Consumption is 29kW vs. Citizen 70W | Drivers in the box
TSP650 | Star has both Tear Bar & Autocutter Printers | Drivers in the box
CT-S601
TSP700II | TSP700II print speed 250 mm/sec vs. CBM 200 mm/sec | TSP700II reliability 60 million lines vs. CBM 40 million lines
CT-S2000
FVP-10 | Star is IPX1 rated for spillage | Star has under-the counter printer placement / & platform for hardware | Star printer has Voice/Sound capabilities
CT-S4000
TSP800 | TSP800 print speed 180 mm/sec vs CBM 150 mm/sec | TSP800Rx has lock , CT-S4000 does not | TSP800 reliabilty 37 million lines vs. CBM 20 million
TSP700II | TSP700II print speed of 250 mm/sec vs. CBM 150 mm.sec | TSP700II reliability of 60 million lines, 2 million cuts vs. CBM 20 million lines, 1 million cuts | Drivers in the box
CD-S500
SP500 | SP500 has internal power supply vs. CBM external power supply | SP500 MCBF 22 million lines vs. CBM MCBF 7.5 million lines
SP700 | SP700 has internal power supply vs. CBM external power supply | SP700 MCBF 22 million lines vs. CBM MCBF 7.5 million lines | Drivers in the Box
CMP-10
CMP-20 / CMP-30
Portable Printers

## STAR vs. Ithaca
GO BACK
Ithaca Printers | Comparison to Star | Comparison to Star | Comparison to Star
280
TSP100 | Everything in the box for printing including FuturePRNT Software | TSP100ECO ENERGY STAR rated | 3 Year Warranty vs. Ithaca 2 Year Warranty
TSP650 | TSP650 has a smaller footprint | 3 Year Warranty vs. Ithaca 2 Year Warranty | TSP650 Less Expensive
8000 / 8040
TSP100 | Everything in the box for printing including FuturePRNT Software | 3 Year Warranty vs. Ithaca 2 Year Warranty | TSP100ECO higher power Consumption
TSP650 | TSP650 Less Expensive | TSP650 has a smaller footprint | 3 Year Warranty vs. Ithaca 2 Year Warranty
Epic 430
TUP500 | TUP500 print speed of 220mm/sec vs. 152 mm/sec | TUP500 has Optional Document Capture | 3 Year Warranty vs. Ithaca 2 Year Warranty

## STAR vs. TPG
GO BACK
TPG Printers | Comparison to Star | Comparison to Star | Comparison to Star
A798
TSP100 | TSP100ECO higher power Consumption | Everything in the box for printing including FuturePRNT Software | TSP100 3 Year Warranty vs. TPG 2 Year Warranty
TSP650 | TSP650 Less Expensive | TSP650 has Ethernet Interface | TSP650 3 Year Warranty vs. TPG 2 Year Warranty
A799
TSP700II | TSP700II has guillotine cutter vs. TPG rotary cutter | TSP700II power consumption of 1.8 A vs. TPG 2.3 A | TSP700II has print option for 406 dpi
A776
HSP7000 | HSP7000 receipt print speed of 250 mm/sec vs TPG 200 MM/sec | Cost Effective Features - only buy what you need | HSP7000 3 Year Warranty vs. TPG 2 Year Warranty

## STAR vs. Bixolon
GO BACK
Bixolon Printers | Comparison to Star | Comparison to Star | Comparison to Star
SRP-370
TSP700II | Star is Less Expensive | TSP700II print speed is 250 mm/sec vs. 200 mm/sec | TSP700II has a higher reliability (cutter 2M vs. 1.5M)
SRP-350plus
TSP650 | TSP650 Less Expensive | TSP650 has higher resolution of 203 dpi vs. 180 dpi
TSP100 | Everything in the box for printing including FuturePRNT Software | TSP100ECO has low power consumption of 29 kW
SRP-275
SP500 | SP500 has guillotine cutter vs. rotary | SP500 has internal P/S vs. SRP-275 External | SP500 has MCBF of 22M vs. 18M
SP700 | SP700 has guillotine cutter vs. rotary | SP700 has MCBF of 22M vs. 18M | SP700 has internal P/S vs. SRP-275 External
SLP-D420
TSP700II | TSP700II print speed of 250mm/sec vs/ 152 mm/sec | TSP700II MCBF 60M vs. 20M | TSP700II has 3 Year Bumper-to-Bumper Warranty
TSP828L | TSP828L MCBF 37M vs. 20M | Dual USB/Serial Port | TSP828L Print on Demand Peeler or Batch Mode
SPP-R200
Portable Printers | SM-T300 has IP54 rating | SM-T300 drop test of 5 ft vs. 4 ft. | SM-T300 MSR Standard vs. Optional MSR

## TSP100
Printer Model | Printer Description (Cables Included / Internal Power Supply) | Star Part # | Included Warranty | Optional Extended Warranty | Star Part # | Optional Extended Warranty | Star Part # | Power Supply | Cable | Star Part # | Paper | Star Part # | Ribbons
TSP143ECO GRAY | Thermal, Friction, 2 Color, Cutter, USB, GRY, Int PS | 39464010 | 3 Year Extend-A-Star |  |  |  | 87998190 | N/A | Included | N/A | TRF-80 | 87993460 | N/A
TSP143ECO PUTTY | Thermal, Friction, 2 Color, Cutter, USB, Putty Int PS | 39464210 | 3 Year Extend-A-Star |  |  |  | 87998190 | N/A | Included | N/A | TRF-80 | 87993460 | N/A
|  |  |  | Extend-A-Star 3 Year |  | Swap-A-Star 3 Year | 87998190
TSP113U | Thermal, Friction, 2 Color, Tear Bar, USB, Putty Int PS | 39461310 | 1 Year Swap-A-Star Free | Extend-A-Star 3 Year | 87998100 | Swap-A-Star 3 Year | 87998190 | N/A | Included | N/A | TRF-80 | 87993460 | N/A
TSP113U GRY | Thermal, Friction, 2 Color, Tear Bar, USB, GRY, Int PS | 39461510 | 1 Year Swap-A-Star Free | Extend-A-Star 3 Year | 87998100 | Swap-A-Star 3 Year | 87998190 | N/A | Included | N/A | TRF-80 | 87993460 | N/A
TSP143U | Thermal, Friction, 2 Color, Cutter, USB, Putty Int PS | 39461210 | 1 Year Swap-A-Star Free | Extend-A-Star 3 Year | 87998100 | Swap-A-Star 3 Year | 87998190 | N/A | Included | N/A | TRF-80 | 87993460 | N/A
TSP143U GRY THERMAL PRINTER | Thermal, Friction, 2 Color, Cutter, USB, GRY, Int PS | 39461110 | 1 Year Swap-A-Star Free | Extend-A-Star 3 Year | 87998100 | Swap-A-Star 3 Year | 87998190 | N/A | Included | N/A | TRF-80 | 87993460 | N/A
|  |  |  | Extend-A-Star 3 Year |  | Swap-A-Star 3 Year | 87998190
TSP113L GRY | Thermal, Friction, 2 Color, Tear Bar, Ethernet (LAN), GRY, Int PS | 39463010 | 1 Year Swap-A-Star Free | Extend-A-Star 3 Year | 87998100 | Swap-A-Star 3 Year | 87998190 | N/A | Included | N/A | TRF-80 | 87993460 | N/A
TSP113L US | Thermal, Friction, 2 Color, Tear Bar, Ethernet (LAN), Putty, Int PS | 39463610 | 1 Year Swap-A-Star Free | Extend-A-Star 3 Year | 87998100 | Swap-A-Star 3 Year | 87998190 | N/A | Included | N/A | TRF-80 | 87993460 | N/A
TSP143L GRY | Thermal, Friction, 2 Color, Cutter, Ethernet (LAN), GRY, Int PS | 39463110 | 1 Year Swap-A-Star Free | Extend-A-Star 3 Year | 87998100 | Swap-A-Star 3 Year | 87998190 | N/A | Included | N/A | TRF-80 | 87993460 | N/A
TSP143L US | Thermal, Friction, 2 Color, Cutter, Ethernet (LAN), Putty, Int PS | 39463710 | 1 Year Swap-A-Star Free | Extend-A-Star 3 Year | 87998100 | Swap-A-Star 3 Year | 87998190 | N/A | Included | N/A | TRF-80 | 87993460 | N/A
|  |  |  | Extend-A-Star 3 Year |  | Swap-A-Star 3 Year | 87998190
TSP113UGT BLACK | Thermal, Friction, 2 Color, Tear Bar, USB, Piano Black, Int PS | 39463310 | 1 Year Swap-A-Star Free | Extend-A-Star 3 Year | 87998100 | Swap-A-Star 3 Year | 87998190 | N/A | Included | N/A | TRF-80 | 87993460 | N/A
TSP113UGT WHITE | Thermal, Friction, 2 Color, Tear Bar, USB, Ice White, Int PS | 39463210 | 1 Year Swap-A-Star Free | Extend-A-Star 3 Year | 87998100 | Swap-A-Star 3 Year | 87998190 | N/A | Included | N/A | TRF-80 | 87993460 | N/A
TSP143UGT BLACK | Thermal, Friction, 2 Color, Cutter, USB, Piano Black, Int PS | 39463510 | 1 Year Swap-A-Star Free | Extend-A-Star 3 Year | 87998100 | Swap-A-Star 3 Year | 87998190 | N/A | Included | N/A | TRF-80 | 87993460 | N/A
TSP143UGT WHITE | Thermal, Friction, 2 Color, Cutter, USB, Ice White, Int PS | 39463410 | 1 Year Swap-A-Star Free | Extend-A-Star 3 Year | 87998100 | Swap-A-Star 3 Year | 87998190 | N/A | Included | N/A | TRF-80 | 87993460 | N/A
TSP113PU-24 GRY PUSB CBL | Thermal, Friction, 2 Color, Tear Bar, USB, GRY, 1.2M Powered USB Cable | 37999090 | 1 Year Swap-A-Star Free | Extend-A-Star 3 Year | 87998100 | Swap-A-Star 3 Year | 87998190 | N/A | Included |  | TRF-80 | 87993460 | N/A
TSP113PU-24 PUSB CBL | Thermal, Friction, 2 Color, Tear Bar, USB, Putty, 1.2M Powered USB Cable | 37999080 | 1 Year Swap-A-Star Free | Extend-A-Star 3 Year | 87998100 | Swap-A-Star 3 Year | 87998190 | N/A | Included |  | TRF-80 | 87993460 | N/A
TSP143PU-24 GRY PUSB CBL | Thermal, Friction, 2 Color, Cutter, USB, GRY, 1.2M Powered USB Cable | 37999110 | 1 Year Swap-A-Star Free | Extend-A-Star 3 Year | 87998100 | Swap-A-Star 3 Year | 87998190 | N/A | Included |  | TRF-80 | 87993460 | N/A
TSP143PU-24 PUSB CBL | Thermal, Friction, 2 Color, Cutter, USB, Putty, 1.2M Powered USB Cable | 37999100 | 1 Year Swap-A-Star Free | Extend-A-Star 3 Year | 87998100 | Swap-A-Star 3 Year | 87998190 | N/A | Included |  | TRF-80 | 87993460 | N/A
Included with Printer | Optional Accessories | Star Part # | Specifications Link
Installation CD w/futurePRNT Software | Vertical Display Stand | 39590530 | Website for TSP100
Wall Mount Plate | Splash Proof Cover | 39591100 | Website for TSP100ECO
Vertical Mount Accessory | Ticket Buzzer | 39594000 | Worksheet Specifications
Paper Guide
Interface Cable |  |  | Back to Competition
Power Cable
Power Switch Cover

## TSP650
Printer Model | Printer Description (Power Supply & Cable Required) | Star Part # | Optional Power Supply | Star Part # | Included Warranty | Optional Extended Warranty | Star Part # | Optional Extended Warranty | Star Part # | Cable | Paper | Star Part # | Ribbons
TSP651C-24 | Thermal, Friction, 2 Color, Tear Bar, Parallel, Putty, Ext PS | 39448200 | PS60A-24B US POWER SUPPLY | 30781751 | 3 Year Limited | Extend-A-Star 3 Year | 87998100 | Swap-A-Star 3 Year | 87998190 | DB25 male to 36 pin male parallel centronics cable | TRF80 | 87993460 | N/A
TSP651C-24 GRY | Thermal, Friction, 2 Color, Tear Bar, Parallel, Gray Ext PS | 39448210 | PS60A-24B US POWER SUPPLY | 30781751 | 3 Year Limited | Extend-A-Star 3 Year | 87998100 | Swap-A-Star 3 Year | 87998190 | DB25 male to 36 pin male parallel centronics cable | TRF80 | 87993460 | N/A
TSP651D-24 | Thermal, Friction, 2 Color, Tear Bar, Serial, Putty, Ext PS | 39448400 | PS60A-24B US POWER SUPPLY | 30781751 | 3 Year Limited | Extend-A-Star 3 Year | 87998100 | Swap-A-Star 3 Year | 87998190 | DB9 female to DB25 male serial printer cable | TRF80 | 87993460 | N/A
TSP651D-24 GRY | Thermal, Friction, 2 Color, Tear Bar, Serial, Gray Ext PS | 39448410 | PS60A-24B US POWER SUPPLY | 30781751 | 3 Year Limited | Extend-A-Star 3 Year | 87998100 | Swap-A-Star 3 Year | 87998190 | DB9 female to DB25 male serial printer cable | TRF80 | 87993460 | N/A
TSP651L-24 | Thermal, Friction, 2 Color, Tear Bar, Ethernet (LAN), Putty, Ext PS | 37999490 | PS60A-24B US POWER SUPPLY | 30781751 | 3 Year Limited | Extend-A-Star 3 Year | 87998100 | Swap-A-Star 3 Year | 87998190 | RJ45 to RJ45 ethernet ( lan) patch lead Cat5/6 | TRF80 | 87993460 | N/A
TSP651L-24 GRY | Thermal, Friction, 2 Color, Tear Bar, Ethernet (LAN), Gray, Ext PS | 37999500 | PS60A-24B US POWER SUPPLY | 30781751 | 3 Year Limited | Extend-A-Star 3 Year | 87998100 | Swap-A-Star 3 Year | 87998190 | RJ45 to RJ45 ethernet ( lan) patch lead Cat5/6 | TRF80 | 87993460 | N/A
TSP651U-24 | Thermal, Friction, 2 Color, Tear Bar, USB, Putty, Ext PS | 37999590 | PS60A-24B US POWER SUPPLY | 30781751 | 3 Year Limited | Extend-A-Star 3 Year | 87998100 | Swap-A-Star 3 Year | 87998190 | Type A USB male to type B male USB cable | TRF80 | 87993460 | N/A
TSP651U-24 GRY | Thermal, Friction, 2 Color, Tear Bar, USB, Gray Ext PS | 37999600 | PS60A-24B US POWER SUPPLY | 30781751 | 3 Year Limited | Extend-A-Star 3 Year | 87998100 | Swap-A-Star 3 Year | 87998190 | Type A USB male to type B male USB cable | TRF80 | 87993460 | N/A
PS60A-24B US POWER SUPPLY
TSP654C-24 | Thermal, Friction, 2 Color, Cutter, Parallel, Putty, Ext PS | 39448300 | PS60A-24B US POWER SUPPLY | 30781751 | 3 Year Limited | Extend-A-Star 3 Year | 87998100 | Swap-A-Star 3 Year | 87998190 | DB25 male to 36 pin male parallel centronics cable | TRF80 | 87993460 | N/A
TSP654C-24 GRY | Thermal, Friction, 2 Color, Cutter, Parallel, Gray, Ext PS | 39448310 | PS60A-24B US POWER SUPPLY | 30781751 | 3 Year Limited | Extend-A-Star 3 Year | 87998100 | Swap-A-Star 3 Year | 87998190 | DB25 male to 36 pin male parallel centronics cable | TRF80 | 87993460 | N/A
TSP654D-24 | Thermal, Friction, 2 Color, Cutter, Serial, Putty, Ext PS | 39448500 | PS60A-24B US POWER SUPPLY | 30781751 | 3 Year Limited | Extend-A-Star 3 Year | 87998100 | Swap-A-Star 3 Year | 87998190 | DB9 female to DB25 male serial printer cable | TRF80 | 87993460 | N/A
TSP654D-24 GRY | Thermal, Friction, 2 Color, Cutter, Serial, Gray, Ext PS | 39448510 | PS60A-24B US POWER SUPPLY | 30781751 | 3 Year Limited | Extend-A-Star 3 Year | 87998100 | Swap-A-Star 3 Year | 87998190 | DB9 female to DB25 male serial printer cable | TRF80 | 87993460 | N/A
TSP654L-24 | Thermal, Friction, 2 Color, Cutter, Ethernet (LAN), Putty, Ext PS | 37999530 | PS60A-24B US POWER SUPPLY | 30781751 | 3 Year Limited | Extend-A-Star 3 Year | 87998100 | Swap-A-Star 3 Year | 87998190 | RJ45 to RJ45 ethernet ( lan) patch lead Cat5/6 | TRF80 | 87993460 | N/A
TSP654L-24 GRY | Thermal, Friction, 2 Color, Cutter, Ethernet (LAN), Gray, Ext PS | 37999540 | PS60A-24B US POWER SUPPLY | 30781751 | 3 Year Limited | Extend-A-Star 3 Year | 87998100 | Swap-A-Star 3 Year | 87998190 | RJ45 to RJ45 ethernet ( lan) patch lead Cat5/6 | TRF80 | 87993460 | N/A
TSP654U-24 | Thermal, Friction, 2 Color, Cutter, USB, Putty, Ext PS | 37999510 | PS60A-24B US POWER SUPPLY | 30781751 | 3 Year Limited | Extend-A-Star 3 Year | 87998100 | Swap-A-Star 3 Year | 87998190 | Type A USB male to type B male USB cable | TRF80 | 87993460 | N/A
TSP654U-24 GRY | Thermal, Friction, 2 Color, Cutter, USB, Gray, Ext PS | 37999520 | PS60A-24B US POWER SUPPLY | 30781751 | 3 Year Limited | Extend-A-Star 3 Year | 87998100 | Swap-A-Star 3 Year | 87998190 | Type A USB male to type B male USB cable | TRF80 | 87993460 | N/A
Included with Printer | Optional Accessories | Star Part # | Specifications Link
Driver CD | PS60A-24B US POWER SUPPLY (Required) | 30781751 | Website for TSP650
Wall Mount Plate | Vertical Display Stand | 39590530 | Worksheet Specifications
Paper Guide | Splash Proof Cover | 39591100
Power Switch Cover | Ticket Buzzer | 39594000 | Back to Competition
Sample Roll Paper | 24V Automotive Power Supply | 37995310
| Parallel Interface Board IFBD-HC03 | 39607211
| Serial Interface Board IFBD-HD03 | 39607200
| Ethernet Interface Board IFBD-HE05 | 39607502
| USB Interface Board IFBD-HU05 | 39607510
DB25 male to 36 pin male parallel centronics cable
DB9 female to DB25 male serial printer cable
RJ45 to RJ45 ethernet ( lan) patch lead Cat5/6
Type A USB male to type B male USB cable

## TSP700II
Printer Model | Printer Description (Power Supply & Cable Required) | Star Part # | Power Supply | Star Part # | Included Warranty | Optional Extended Warranty | Star Part # | Optional Extended Warranty | Star Part # | Cable | Paper | Star Part # | Ribbons
TSP743IIC-24 | Thermal, Friction, 2 Color, Cutter, Parallel, Putty, Ext PS Required | 39442200 | PS60A-24B US POWER SUPPLY | 30781751 | 3 Year Bumper-to-Bumper | Extend-A-Star 3 Year | 87998100 | Swap-A-Star 3 Year | 87998190 | DB25 male to 36 pin male parallel centronics cable | TRF80 | 87993460 | N/A
TSP743IIC-24GRY | Thermal, Friction, 2 Color, Cutter, Parallel, Grey, Ext PS Required | 39442210 | PS60A-24B US POWER SUPPLY | 30781751 | 3 Year Bumper-to-Bumper | Extend-A-Star 3 Year | 87998100 | Swap-A-Star 3 Year | 87998190 | DB25 male to 36 pin male parallel centronics cable | TRF80 | 87993460 | N/A
TSP743IID-24 | Thermal, Friction, 2 Color, Cutter, Serial, Putty, Ext PS Required | 39442300 | PS60A-24B US POWER SUPPLY | 30781751 | 3 Year Bumper-to-Bumper | Extend-A-Star 3 Year | 87998100 | Swap-A-Star 3 Year | 87998190 | DB9 female to DB25 male serial printer cable | TRF80 | 87993460 | N/A
TSP743IID-24GRY | Thermal, Friction, 2 Color, Cutter, Serial, Grey, Ext PS Required | 39442310 | PS60A-24B US POWER SUPPLY | 30781751 | 3 Year Bumper-to-Bumper | Extend-A-Star 3 Year | 87998100 | Swap-A-Star 3 Year | 87998190 | DB9 female to DB25 male serial printer cable | TRF80 | 87993460 | N/A
TSP743IIL-24 | Thermal, Friction, 2 Color, Cutter, Ethernet (LAN), Putty, Ext PS Required | 37999940 | PS60A-24B US POWER SUPPLY | 30781751 | 3 Year Bumper-to-Bumper | Extend-A-Star 3 Year | 87998100 | Swap-A-Star 3 Year | 87998190 | RJ45 to RJ45 ethernet ( lan) patch lead Cat5/6 | TRF80 | 87993460 | N/A
TSP743IIL-24 GRY | Thermal, Friction, 2 Color, Cutter, Ethernet (LAN), Grey, Ext PS Required | 37999950 | PS60A-24B US POWER SUPPLY | 30781751 | 3 Year Bumper-to-Bumper | Extend-A-Star 3 Year | 87998100 | Swap-A-Star 3 Year | 87998190 | RJ45 to RJ45 ethernet ( lan) patch lead Cat5/6 | TRF80 | 87993460 | N/A
TSP743IIU-24 | Thermal, Friction, 2 Color, Cutter, USB, Putty, Ext PS Required | 39442500 | PS60A-24B US POWER SUPPLY | 30781751 | 3 Year Bumper-to-Bumper | Extend-A-Star 3 Year | 87998100 | Swap-A-Star 3 Year | 87998190 | Type A USB male to type B male USB cable | TRF80 | 87993460 | N/A
TSP743IIU-24GRY | Thermal, Friction, 2 Color, Cutter, USB, Grey, Ext PS Required | 39442510 | PS60A-24B US POWER SUPPLY | 30781751 | 3 Year Bumper-to-Bumper | Extend-A-Star 3 Year | 87998100 | Swap-A-Star 3 Year | 87998190 | Type A USB male to type B male USB cable | TRF80 | 87993460 | N/A
TSP743IIW-24 | Thermal, Friction, 2 Color, Cutter, WIFI (WiFi), Putty, Ext PS Required | 37999960 | PS60A-24B US POWER SUPPLY | 30781751 | 3 Year Bumper-to-Bumper | Extend-A-Star 3 Year | 87998100 | Swap-A-Star 3 Year | 87998190 |  | TRF80 | 87993460 | N/A
TSP743IIW-24 GRY | Thermal, Friction, 2 Color, Cutter, WIFI (WiFi), Grey, Ext PS Required | 37999970 | PS60A-24B US POWER SUPPLY | 30781751 | 3 Year Bumper-to-Bumper | Extend-A-Star 3 Year | 87998100 | Swap-A-Star 3 Year | 87998190 |  | TRF80 | 87993460 | N/A
TSP743IIPU-24 GRY PUSB CBL | Thermal, Friction, 2 Color, Cutter, USB, Grey, Y USB Cable | 37999990 | Y USB Cable | 37996830 | 3 Year Bumper-to-Bumper | Extend-A-Star 3 Year | 87998100 | Swap-A-Star 3 Year | 87998190 | 37996830 | TRF80 | 87993460 | N/A
TSP743IIPU-24 PUSB CBL | Thermal, Friction, 2 Color, Cutter, USB, Putty, Y USB Cable | 37999980 | Y USB Cable | 37996830 | 3 Year Bumper-to-Bumper | Extend-A-Star 3 Year | 87998100 | Swap-A-Star 3 Year | 87998190 | 37996830 | TRF80 | 87993460 | N/A
Included with Printer | Optional Accessories | Star Part # | Specifications Link
Driver CD | PS60A-24B US POWER SUPPLY (Required) | 30781751 | Website for TSP700II
Wall & Vertical Mount Plate | Splash Proof Cover | 39570010 | Worksheet Specifications
Power Switch Cover | Ticket Buzzer | 39594000
Interface Cover | Vertical Stand Kit | 39590510 | Back to Competition
Sample Roll of Paper | Y USB Cable | 37996830
| 24V Automotive Power Supply | 37995310
| Parallel Interface Board IFBD-HC03 | 39607211
| Serial Interface Board IFBD-HD03 | 39607200
| Ethernet Interface Board IFBD-HE05 | 39607502
| USB Interface Board IFBD-HU05 | 39607510
| WiFi Interface Board IFBD-HW03 | 39607320
DB25 male to 36 pin male parallel centronics cable
DB9 female to DB25 male serial printer cable
RJ45 to RJ45 ethernet ( lan) patch lead Cat5/6
Type A USB male to type B male USB cable

## TSP800
| Printer Model | Printer Description (Cable Required for all Models / Power Supply required for TSP847II Models) | Star Part # | Power Supply | Star Part # | Included Warranty | Optional Extended Warranty | Star Part # | Optional Extended Warranty | Star Part # | Cable | Paper | Star Part # | Ribbons
RX | TSP847C GRY RX-US | Thermal, Friction, 2 Color, Cutter/Tear Bar, Parallel, Gray, Ext PS Included, Paper Chamber Lock | 37998610 | Included |  | 3 Year Limited | Extend-A-Star 3 Year | 87998100 | Swap-A-Star 3 Year | 87998190 | DB25 male to 36 pin male parallel centronics cable | Special |  | N/A
| TSP847D GRY RX-US | Thermal, Friction, 2 Color, Cutter/Tear Bar, Serial, Gray, Ext PS Included, Paper Chamber Lock | 37998620 | Included |  | 3 Year Limited | Extend-A-Star 3 Year | 87998100 | Swap-A-Star 3 Year | 87998190 | DB9 female to DB25 male serial printer cable | Special |  | N/A
| TSP847U GRY RX-US | Thermal, Friction, 2 Color, Cutter/Tear Bar, USB, Gray, Ext PS Included, Paper Chamber Lock | 37998640 | Included |  | 3 Year Limited | Extend-A-Star 3 Year | 87998100 | Swap-A-Star 3 Year | 87998190 | Type A USB male to type B male USB cable | Special |  | N/A
| TSP847W GRY RX-US | Thermal, Friction, 2 Color, Cutter/Tear Bar, WIFI (WiFi), Gray, Ext PS Included, Paper Chamber Lock | 37998650 | Included |  | 3 Year Limited | Extend-A-Star 3 Year | 87998100 | Swap-A-Star 3 Year | 87998190 |  | Special |  | N/A
| TSP847L GRY RX-US | Thermal, Friction, 2 Color, Cutter/Tear Bar, Ethernet (LAN), Gray, Ext PS Included, Paper Chamber Lock | 37998660 | Included |  | 3 Year Limited | Extend-A-Star 3 Year | 87998100 | Swap-A-Star 3 Year | 87998190 | RJ45 to RJ45 ethernet ( lan) patch lead Cat5/6 | Special |  | N/A
TSP800 | TSP847IIC-24 THERM PRINT | Thermal, Friction, 2 Color, Cutter/Tear Bar, Parallel, Putty, Ext PS Required | 39443700 | PS60A-24B US POWER SUPPLY | 30781751 | 3 Year Limited | Extend-A-Star 3 Year | 87998100 | Swap-A-Star 3 Year | 87998190 | DB25 male to 36 pin male parallel centronics cable | TRF-110 | 87993930 | N/A
| TSP847IIC-24GRY THERM PRINT | Thermal, Friction, 2 Color, Cutter/Tear Bar, Parallel, Gray, Ext PS Required | 39443710 | PS60A-24B US POWER SUPPLY | 30781751 | 3 Year Limited | Extend-A-Star 3 Year | 87998100 | Swap-A-Star 3 Year | 87998190 | DB25 male to 36 pin male parallel centronics cable | TRF-110 | 87993930 | N/A
| TSP847IID-24 THERM PRINT | Thermal, Friction, 2 Color, Cutter/Tear Bar, Serial, Putty, Ext PS Required | 39443800 | PS60A-24B US POWER SUPPLY | 30781751 | 3 Year Limited | Extend-A-Star 3 Year | 87998100 | Swap-A-Star 3 Year | 87998190 | DB9 female to DB25 male serial printer cable | TRF-110 | 87993930 | N/A
| TSP847IID-24GRY THERM PRINT | Thermal, Friction, 2 Color, Cutter/Tear Bar, Serial, Gray, Ext PS Required | 39443810 | PS60A-24B US POWER SUPPLY | 30781751 | 3 Year Limited | Extend-A-Star 3 Year | 87998100 | Swap-A-Star 3 Year | 87998190 | DB9 female to DB25 male serial printer cable | TRF-110 | 87993930 | N/A
| TSP847IIU-24 | Thermal, Friction, 2 Color, Cutter/Tear Bar, USB, Putty, Ext PS Required | 39443900 | PS60A-24B US POWER SUPPLY | 30781751 | 3 Year Limited | Extend-A-Star 3 Year | 87998100 | Swap-A-Star 3 Year | 87998190 | Type A USB male to type B male USB cable | TRF-110 | 87993930 | N/A
| TSP847IIU-24GRY | Thermal, Friction, 2 Color, Cutter/Tear Bar, USB, Gray, Ext PS Required | 39443910 | PS60A-24B US POWER SUPPLY | 30781751 | 3 Year Limited | Extend-A-Star 3 Year | 87998100 | Swap-A-Star 3 Year | 87998190 | Type A USB male to type B male USB cable | TRF-110 | 87993930 | N/A
| TSP847IIL-24 | Thermal, Friction, 2 Color, Cutter/Tear Bar, LAN, Putty, Ext PS Required | 37962120 | PS60A-24B US POWER SUPPLY | 30781751 | 3 Year Limited | Extend-A-Star 3 Year | 87998100 | Swap-A-Star 3 Year | 87998190 | RJ45 to RJ45 ethernet ( lan) patch lead Cat5/6 | TRF-110 | 87993930 | N/A
| TSP847IIL-24 GRY | Thermal, Friction, 2 Color, Cutter/Tear Bar, LAN, Gray, Ext PS Required | 37962130 | PS60A-24B US POWER SUPPLY | 30781751 | 3 Year Limited | Extend-A-Star 3 Year | 87998100 | Swap-A-Star 3 Year | 87998190 | RJ45 to RJ45 ethernet ( lan) patch lead Cat5/6 | TRF-110 | 87993930 | N/A
Label | TSP828L US | Thermal Label, Friction, 2 Color, Peeler, Ethernet (LAN), Putty, Ext PS Included | 37998670 | Included |  | 3 Year Limited | Extend-A-Star 3 Year | 87998100 | Swap-A-Star 3 Year | 87998190 | RJ45 to RJ45 ethernet ( lan) patch lead Cat5/6 |  |  | N/A
| TSP828L GRY-US | Thermal Label, Friction, 2 Color, Peeler, Ethernet (LAN), Gray, Ext PS Included | 37998680 | Included |  | 3 Year Limited | Extend-A-Star 3 Year | 87998100 | Swap-A-Star 3 Year | 87998190 | RJ45 to RJ45 ethernet ( lan) patch lead Cat5/6 |  |  | N/A
| TSP828C-US | Thermal Label, Friction, 2 Color, Peeler, Parallel, Putty, Ext PS Included | 39445001 | Included |  | 3 Year Limited | Extend-A-Star 3 Year | 87998100 | Swap-A-Star 3 Year | 87998190 | DB25 male to 36 pin male parallel centronics cable |  |  | N/A
| TSP828C GRY-US | Thermal Label, Friction, 2 Color, Peeler, Parallel, Putty, Ext PS Included | 39445011 | Included |  | 3 Year Limited | Extend-A-Star 3 Year | 87998100 | Swap-A-Star 3 Year | 87998190 | DB25 male to 36 pin male parallel centronics cable |  |  | N/A
| TSP828UN-US | Thermal Label, Friction, 2 Color, Peeler, USB_Serial, Putty, Ext PS Included | 39445101 | Included |  | 3 Year Limited | Extend-A-Star 3 Year | 87998100 | Swap-A-Star 3 Year | 87998190 | DB9 female to DB25 male serial printer cable |  |  | N/A
| TSP828UN GRY-US | Thermal Label, Friction, 2 Color, Peeler, USB_Serial, Gray, Ext PS Included | 39445111 | Included |  | 3 Year Limited | Extend-A-Star 3 Year | 87998100 | Swap-A-Star 3 Year | 87998190 | DB9 female to DB25 male serial printer cable |  |  | N/A
| TSP828W GRY-US | Thermal Label, Friction, 2 Color, Peeler, WIFI (WiFi), Gray, Ext PS Included | 37998240 | Included |  | 3 Year Limited | Extend-A-Star 3 Year | 87998100 | Swap-A-Star 3 Year | 87998190 |  |  |  | N/A
| TSP828W US | Thermal Label, Friction, 2 Color, Peeler, WIFI (WiFi), Putty, Ext PS Included | 37998230 | Included |  | 3 Year Limited | Extend-A-Star 3 Year | 87998100 | Swap-A-Star 3 Year | 87998190 |  |  |  | N/A
| Included with Printer | Optional Accessories | Star Part # | Specifications Link
| Driver CD | PS60A-24B US POWER SUPPLY (Required for TSP847II Models) | 30781751 | Website for TSP800
| Sample Thermal Paper | Paper Guide for 58,80 or 82.5mm paper | 39590050 | Website for TSP800Rx
| Power Supply Incld with Rx & 828L models only | Ticket Buzzer | 39594000 | Website for TSP828L
|  | Vertical Stand Kit | 39590500 | TSP800 Specifications
|  | Wall Mount Kit | 39590110
|  | 24V Automotive Power Supply | 37995310 | Back to Competition
|  | Parallel Interface Board IFBD-HC03 | 39607211
|  | Serial Interface Board IFBD-HD03 | 39607200
|  | Ethernet Interface Board IFBD-HE05 | 39607502
|  | USB Interface Board IFBD-HU05 | 39607510
|  | WiFi Interface Board IFBD-HW03 | 39607320
DB25 male to 36 pin male parallel centronics cable
DB9 female to DB25 male serial printer cable
RJ45 to RJ45 ethernet ( lan) patch lead Cat5/6
Type A USB male to type B male USB cable

## FVP-10
Printer Model | Printer Description (USB Cable Included / Power Supply Required for FVP-10U Models) | Star Part # | Power Supply | Star Part # | Included Warranty | Optional Extended Warranty | Star Part # | Optional Extended Warranty | Star Part # | Cable | Paper | Star Part # | Ribbons
FVP10U-24 | Front Exit Thermal, 250mm/sec, Auto Cutter, USB, Putty, Internal Speaker, USB cable, Driver CD, Ext PS | 39620000 | PS60A-24B US POWER SUPPLY | 30781751 | 3 Year Limited | Extend-A-Star 3 Year | 87998100 | Swap-A-Star 3 Year | 87998190 |  | TRF-80 | 87993460 | N/A
FVP10U-24GRY | Front Exit Thermal, 250mm/sec, Auto Cutter, USB, Gray, Internal Speaker, USB cable, Driver CD, Ext PS | 39620010 | PS60A-24B US POWER SUPPLY | 30781751 | 3 Year Limited | Extend-A-Star 3 Year | 87998100 | Swap-A-Star 3 Year | 87998190 |  | TRF-80 | 87993460 | N/A
FVP-10U GRY UNDER COUNTER | FRONT EXIT THERMAL,250MM/SEC,AUTO CUTTER,USB,GRAY,INTERNAL SPEAKER,USB CABLE,DRIVER CD,PS AND MOUNTING KIT INCLUDED | 37962180 | Included |  | 3 Year Limited | Extend-A-Star 3 Year | 87998100 | Swap-A-Star 3 Year | 87998190 |  | TRF-80 | 87993460 | N/A
FVP-10U UNDER_COUNTER | FRONT EXIT THERMAL,250MM/SEC,AUTO CUTTER,USB,PUTTY,INTERMAL SPEAKER,USB CABLE,DRIVER CD,PS AND MOUNTING KIT | 37962160 | Included |  | 3 Year Limited | Extend-A-Star 3 Year | 87998100 | Swap-A-Star 3 Year | 87998190 |  | TRF-80 | 87993460 | N/A
FVP-10U GRY PLATFORM | FRONT EXIT THERMAL,250MM/SEC,AUTO CUTTER,USB,GRAY,INTERNAL SPEAKER,USB CABLE,DRIVER CD,PS AND PLATFORM EXTENSION INCLUDED | 37962270 | Included |  | 3 Year Limited | Extend-A-Star 3 Year | 87998100 | Swap-A-Star 3 Year | 87998190 |  | TRF-80 | 87993460 | N/A
FVP-10U PLATFORM | FRONT EXIT THERMAL,250MM/SEC,AUTO CUTTER,USB,PUTTY,INTERNAL SPEAKER,USB CABLE,DRIVER CD,PS AND PLATFORM EXTENSION INCLUDED | 37962200 | Included |  | 3 Year Limited | Extend-A-Star 3 Year | 87998100 | Swap-A-Star 3 Year | 87998190 |  | TRF-80 | 87993460 | N/A
Included with Printer | Optional Accessories | Star Part # | Specifications Link
Installation CD w/ Drivers & Configuration Utility | PS60A-24B US POWER SUPPLY - Required with FVP-10U-24 & FVP-10U-24 Gray Models | 30781751 | Website for FVP-10
| 24V Automotive Power Supply | 37995310 | Worksheet Specifications
USB Cable | Mount Kit MK-F10 | 39590700
Interface Cover | Cable Cover CC-F10 (Putty) | 39590710 | Back to Competition
Power Switch Cover | Cable Cover CC-F10 grey | 39590720
Sample Paper Roll | Parallel Interface Board IFBD-BC03 | 39627000
| Serial Interface Board IFBD-BD03 | 39627010
| Ethernet Interface Board IFBD-BE05 | 39627030
| Powered USB IFBD-BPU03 | 39627020
DB25 male to 36 pin male parallel centronics cable
DB9 female to DB25 male serial printer cable
RJ45 to RJ45 ethernet ( lan) patch lead Cat5/6

## HSP7000
Printer Model | Printer Description (Power Supply & Cable Required) | Star Part # | Power Supply | Star Part # | Included Warranty | Optional Extended Warranty | Star Part # | Optional Extended Warranty | Star Part # | Cable | Paper | Star Part # | Ribbons | Star Part #
HSP7543C-24 | Thermal receipt, Validation, Slip printing, No MICR, Parallel, Putty, Ext PS | 39611111 | PS60A-24B US POWER SUPPLY | 30781751 | 3 Year Limited | Extend-A-Star 3 Year | 87999860 | Swap-A-Star 3 Year | 87999880 | DB25 male to 36 pin male parallel centronics cable | TRF-80 | 87993460 | RC7KB | 30981300
HSP7543C-24 GRY | Thermal receipt, Validation, Slip printing, No MICR, Parallel, Gray, Ext PS | 39611100 | PS60A-24B US POWER SUPPLY | 30781751 | 3 Year Limited | Extend-A-Star 3 Year | 87999860 | Swap-A-Star 3 Year | 87999880 | DB25 male to 36 pin male parallel centronics cable | TRF-80 | 87993460 | RC7KB | 30981300
HSP7543D-24 | Thermal receipt, Validation, Slip printing, No MICR, Serial, Putty, Ext PS | 39611211 | PS60A-24B US POWER SUPPLY | 30781751 | 3 Year Limited | Extend-A-Star 3 Year | 87999860 | Swap-A-Star 3 Year | 87999880 | DB9 female to DB25 male serial printer cable | TRF-80 | 87993460 | RC7KB | 30981300
HSP7543D-24 GRY | Thermal receipt, Validation, Slip printing, No MICR, Serial, Gray, Ext PS | 39611201 | PS60A-24B US POWER SUPPLY | 30781751 | 3 Year Limited | Extend-A-Star 3 Year | 87999860 | Swap-A-Star 3 Year | 87999880 | DB9 female to DB25 male serial printer cable | TRF-80 | 87993460 | RC7KB | 30981300
HSP7543L-24 | Thermal receipt, Validation, Slip printing, No MICR, Ethernet (LAN), Putty, Ext PS | 37961100 | PS60A-24B US POWER SUPPLY | 30781751 | 3 Year Limited | Extend-A-Star 3 Year | 87999860 | Swap-A-Star 3 Year | 87999880 | RJ45 to RJ45 ethernet ( lan) patch lead Cat5/6 | TRF-80 | 87993460 | RC7KB | 30981300
HSP7543L-24 GRY | Thermal receipt, Validation, Slip printing, No MICR, Ethernet (LAN), Gray, Ext PS | 37961110 | PS60A-24B US POWER SUPPLY | 30781751 | 3 Year Limited | Extend-A-Star 3 Year | 87999860 | Swap-A-Star 3 Year | 87999880 | RJ45 to RJ45 ethernet ( lan) patch lead Cat5/6 | TRF-80 | 87993460 | RC7KB | 30981300
HSP7543PU-24 | Thermal receipt, Validation, Slip printing, No MICR, Powered USB, Putty, | 37961140 | Powered USB Cable | 37999560 | 3 Year Limited | Extend-A-Star 3 Year | 87999860 | Swap-A-Star 3 Year | 87999880 | 37999560 | TRF-80 | 87993460 | RC7KB | 30981300
HSP7543PU-24 GRY | Thermal receipt, Validation, Slip printing, No MICR, Powered USB, Gray, | 37961150 | Powered USB Cable | 37999560 | 3 Year Limited | Extend-A-Star 3 Year | 87999860 | Swap-A-Star 3 Year | 87999880 | 37999560 | TRF-80 | 87993460 | RC7KB | 30981300
HSP7543U-24 | Thermal receipt, Validation, Slip printing, No MICR, USB, Putty, Ext PS | 39611310 | PS60A-24B US POWER SUPPLY | 30781751 | 3 Year Limited | Extend-A-Star 3 Year | 87999860 | Swap-A-Star 3 Year | 87999880 | Type A USB male to type B male USB cable | TRF-80 | 87993460 | RC7KB | 30981300
HSP7543U-24 GRY | Thermal receipt, Validation, Slip printing, No MICR, USB, Gray, Ext PS | 39611301 | PS60A-24B US POWER SUPPLY | 30781751 | 3 Year Limited | Extend-A-Star 3 Year | 87999860 | Swap-A-Star 3 Year | 87999880 | Type A USB male to type B male USB cable | TRF-80 | 87993460 | RC7KB | 30981300
HSP7643C-24 | Thermal Receipt, Validation, 1 pass MICR/Franking printing, Parallel, Putty, Ext PS | 37961290 | PS60A-24B US POWER SUPPLY | 30781751 | 3 Year Limited | Extend-A-Star 3 Year | 87999860 | Swap-A-Star 3 Year | 87999880 | DB25 male to 36 pin male parallel centronics cable | TRF-80 | 87993460 | RC7KB | 30981300
HSP7643C-24 GRY | Thermal Receipt, Validation, 1 pass MICR/Franking printing, Parallel, Gray, Ext PS | 37961300 | PS60A-24B US POWER SUPPLY | 30781751 | 3 Year Limited | Extend-A-Star 3 Year | 87999860 | Swap-A-Star 3 Year | 87999880 | DB25 male to 36 pin male parallel centronics cable | TRF-80 | 87993460 | RC7KB | 30981300
HSP7643D-24 | Thermal Receipt, Validation, 1 pass MICR/Franking printing, Serial, Putty, Ext PS | 37961310 | PS60A-24B US POWER SUPPLY | 30781751 | 3 Year Limited | Extend-A-Star 3 Year | 87999860 | Swap-A-Star 3 Year | 87999880 | DB9 female to DB25 male serial printer cable | TRF-80 | 87993460 | RC7KB | 30981300
HSP7643D-24 GRY | Thermal Receipt, Validation, 1 pass MICR/Franking printing, Serial, Gray, Ext PS | 37961320 | PS60A-24B US POWER SUPPLY | 30781751 | 3 Year Limited | Extend-A-Star 3 Year | 87999860 | Swap-A-Star 3 Year | 87999880 | DB9 female to DB25 male serial printer cable | TRF-80 | 87993460 | RC7KB | 30981300
HSP7643L-24 | Thermal Receipt, Validation, 1 pass MICR/Franking printing, Ethernet (LAN), Putty, Ext PS | 37961350 | PS60A-24B US POWER SUPPLY | 30781751 | 3 Year Limited | Extend-A-Star 3 Year | 87999860 | Swap-A-Star 3 Year | 87999880 | RJ45 to RJ45 ethernet ( lan) patch lead Cat5/6 | TRF-80 | 87993460 | RC7KB | 30981300
HSP7643L-24 GRY | Thermal Receipt, Validation, 1 pass MICR/Franking printing, Ethernet (LAN), Gray, Ext PS | 37961360 | PS60A-24B US POWER SUPPLY | 30781751 | 3 Year Limited | Extend-A-Star 3 Year | 87999860 | Swap-A-Star 3 Year | 87999880 | RJ45 to RJ45 ethernet ( lan) patch lead Cat5/6 | TRF-80 | 87993460 | RC7KB | 30981300
HSP7643PU-24 | Thermal Receipt, Validation, 1 pass MICR/Franking printing, Powered USB, Putty, | 37961370 | Powered USB Cable | 37999560 | 3 Year Limited | Extend-A-Star 3 Year | 87999860 | Swap-A-Star 3 Year | 87999880 | 37999560 | TRF-80 | 87993460 | RC7KB | 30981300
HSP7643PU-24 GRY | Thermal Receipt, Validation, 1 pass MICR/Franking printing, Powered USB, Gray, | 37961380 | Powered USB Cable | 37999560 | 3 Year Limited | Extend-A-Star 3 Year | 87999860 | Swap-A-Star 3 Year | 87999880 | 37999560 | TRF-80 | 87993460 | RC7KB | 30981300
HSP7643U-24 | Thermal Receipt, Validation, 1 pass MICR/Franking printing, USB, Putty, Ext PS | 37961330 | PS60A-24B US POWER SUPPLY | 30781751 | 3 Year Limited | Extend-A-Star 3 Year | 87999860 | Swap-A-Star 3 Year | 87999880 | Type A USB male to type B male USB cable | TRF-80 | 87993460 | RC7KB | 30981300
HSP7643U-24 GRY | Thermal Receipt, Validation, 1 pass MICR/Franking printing, USB, Gray, Ext PS | 37961340 | PS60A-24B US POWER SUPPLY | 30781751 | 3 Year Limited | Extend-A-Star 3 Year | 87999860 | Swap-A-Star 3 Year | 87999880 | Type A USB male to type B male USB cable | TRF-80 | 87993460 | RC7KB | 30981300
HSP7743C-24 | Thermal Receipt, Validation, 1 pass MICR/endorsement printing, Parallel, Putty, Ext PS | 39610011 | PS60A-24B US POWER SUPPLY | 30781751 | 3 Year Limited | Extend-A-Star 3 Year | 87999860 | Swap-A-Star 3 Year | 87999880 | DB25 male to 36 pin male parallel centronics cable | TRF-80 | 87993460 | RC7KB | 30981300
HSP7743C-24 GRY | Thermal Receipt, Validation, 1 pass MICR/endorsement printing, Parallel, Gray, Ext PS | 39610001 | PS60A-24B US POWER SUPPLY | 30781751 | 3 Year Limited | Extend-A-Star 3 Year | 87999860 | Swap-A-Star 3 Year | 87999880 | DB25 male to 36 pin male parallel centronics cable | TRF-80 | 87993460 | RC7KB | 30981300
HSP7743D-24 | Thermal Receipt, Validation, 1 pass MICR/endorsement printing, Serial, Putty, Ext PS | 39610111 | PS60A-24B US POWER SUPPLY | 30781751 | 3 Year Limited | Extend-A-Star 3 Year | 87999860 | Swap-A-Star 3 Year | 87999880 | DB9 female to DB25 male serial printer cable | TRF-80 | 87993460 | RC7KB | 30981300
HSP7743D-24 GRY | Thermal Receipt, Validation, 1 pass MICR/endorsement printing, Serial, Gray, Ext PS | 39610101 | PS60A-24B US POWER SUPPLY | 30781751 | 3 Year Limited | Extend-A-Star 3 Year | 87999860 | Swap-A-Star 3 Year | 87999880 | DB9 female to DB25 male serial printer cable | TRF-80 | 87993460 | RC7KB | 30981300
HSP7743L-24 | Thermal Receipt, Validation, 1 pass MICR/endorsement printing, Ethernet (LAN), Putty, Ext PS | 37960970 | PS60A-24B US POWER SUPPLY | 30781751 | 3 Year Limited | Extend-A-Star 3 Year | 87999860 | Swap-A-Star 3 Year | 87999880 | RJ45 to RJ45 ethernet ( lan) patch lead Cat5/6 | TRF-80 | 87993460 | RC7KB | 30981300
HSP7743L-24 GRY | Thermal Receipt, Validation, 1 pass MICR/endorsement printing, Ethernet (LAN), Gray, Ext PS | 37960980 | PS60A-24B US POWER SUPPLY | 30781751 | 3 Year Limited | Extend-A-Star 3 Year | 87999860 | Swap-A-Star 3 Year | 87999880 | RJ45 to RJ45 ethernet ( lan) patch lead Cat5/6 | TRF-80 | 87993460 | RC7KB | 30981300
HSP7743PU-24 | Thermal Receipt, Validation, 1 pass MICR/endorsement printing, Powered USB, Putty | 37960990 | Powered USB Cable | 37999560 | 3 Year Limited | Extend-A-Star 3 Year | 87999860 | Swap-A-Star 3 Year | 87999880 | 37999560 | TRF-80 | 87993460 | RC7KB | 30981300
HSP7743PU-24 GRY | Thermal Receipt, Validation, 1 pass MICR/endorsement printing, Powered USB, Gray | 37961000 | Powered USB Cable | 37999560 | 3 Year Limited | Extend-A-Star 3 Year | 87999860 | Swap-A-Star 3 Year | 87999880 | 37999560 | TRF-80 | 87993460 | RC7KB | 30981300
HSP7743U-24 | Thermal Receipt, Validation, 1 pass MICR/endorsement printing, USB, Putty, Ext PS | 39610211 | PS60A-24B US POWER SUPPLY | 30781751 | 3 Year Limited | Extend-A-Star 3 Year | 87999860 | Swap-A-Star 3 Year | 87999880 | Type A USB male to type B male USB cable | TRF-80 | 87993460 | RC7KB | 30981300
HSP7743U-24 GRY | Thermal Receipt, Validation, 1 pass MICR/endorsement printing, USB, Gray, Ext PS | 39610201 | PS60A-24B US POWER SUPPLY | 30781751 | 3 Year Limited | Extend-A-Star 3 Year | 87999860 | Swap-A-Star 3 Year | 87999880 | Type A USB male to type B male USB cable | TRF-80 | 87993460 | RC7KB | 30981300
Included with Printer | Optional Accessories | Star Part # | Specifications Link
Sample Thermal Paper | PS60A-24B US POWER SUPPLY (Required) | 30781751 | Website for HSP7000
| Parallel Interface Board IFBD-HC04 | 39607411 | Worksheet Specifications
| Serial Interface Board IFBD-HD04 | 39607400
| Ethernet Interface Board IFBD-HE06 | 39607602 | Back to Competition
| USB Interface Board IFBD-HU06 | 39607610
| Powered USB Interface Board IFBD-HPU04 | 39607700
DB25 male to 36 pin male parallel centronics cable
DB9 female to DB25 male serial printer cable
RJ45 to RJ45 ethernet ( lan) patch lead Cat5/6
Type A USB male to type B male USB cable

## TSP1000
Printer Model | Printer Description (Power Supply & Cable Required) | Star Part # | Power Supply | Star Part # | Included Warranty | Optional Extended Warranty | Star Part # | Optional Extended Warranty | Star Part # | Cable | Paper | Star Part # | Ribbons
TSP1043C-24 | Thermal, Friction, Cutter, Parallel, Putty, 80mm Paper, Large Roll Capacity, Slip Stacker, Ext PS | 39462100 | PS60A-24B US POWER SUPPLY | 30781751 | 3 Year Limited | Extend-A-Star 3 Year | 87998120 | Swap-A-Star 3 Year | 87998210 | DB25 male to 36 pin male parallel centronics cable | TRF-80 | 87993460 | N/A
TSP1043C-24GRY | Thermal, Friction, Cutter, Parallel, Grey, 80mm Paper, Large Roll Capacity, Slip Stacker, Ext PS | 39462110 | PS60A-24B US POWER SUPPLY | 30781751 | 3 Year Limited | Extend-A-Star 3 Year | 87998120 | Swap-A-Star 3 Year | 87998210 | DB25 male to 36 pin male parallel centronics cable | TRF-80 | 87993460 | N/A
TSP1043D-24 | Thermal, Friction, Cutter, Serial, Putty, 80mm Paper, Large Roll Capacity, Slip Stacker, Ext PS | 39462000 | PS60A-24B US POWER SUPPLY | 30781751 | 3 Year Limited | Extend-A-Star 3 Year | 87998120 | Swap-A-Star 3 Year | 87998210 | DB9 female to DB25 male serial printer cable | TRF-80 | 87993460 | N/A
TSP1043D-24GRY | Thermal, Friction, Cutter, Serial, Grey, 80mm Paper, Large Roll Capacity, Slip Stacker, Ext PS | 39462010 | PS60A-24B US POWER SUPPLY | 30781751 | 3 Year Limited | Extend-A-Star 3 Year | 87998120 | Swap-A-Star 3 Year | 87998210 | DB9 female to DB25 male serial printer cable | TRF-80 | 87993460 | N/A
TSP1043L-24 | Thermal, Friction, Cutter, Ethernet (LAN), Putty, 80mm Paper, Large Roll Capacity, Slip Stacker, Ext PS | 37998870 | PS60A-24B US POWER SUPPLY | 30781751 | 3 Year Limited | Extend-A-Star 3 Year | 87998120 | Swap-A-Star 3 Year | 87998210 | RJ45 to RJ45 ethernet ( lan) patch lead Cat5/6 | TRF-80 | 87993460 | N/A
TSP1043L-24 GRY | Thermal, Friction, Cutter, Ethernet (LAN), Grey, 80mm Paper, Large Roll Capacity, Slip Stacker, Ext PS | 37998880 | PS60A-24B US POWER SUPPLY | 30781751 | 3 Year Limited | Extend-A-Star 3 Year | 87998120 | Swap-A-Star 3 Year | 87998210 | RJ45 to RJ45 ethernet ( lan) patch lead Cat5/6 | TRF-80 | 87993460 | N/A
TSP1043U-24 | Thermal, Friction, Cutter, USB, Putty, 80mm Paper, Large Roll Capacity, Slip Stacker, Ext PS | 39462400 | PS60A-24B US POWER SUPPLY | 30781751 | 3 Year Limited | Extend-A-Star 3 Year | 87998120 | Swap-A-Star 3 Year | 87998210 | Type A USB male to type B male USB cable | TRF-80 | 87993460 | N/A
TSP1043U-24GRY | Thermal, Friction, Cutter, USB, Grey, 80mm Paper, Large Roll Capacity, Slip Stacker, Ext PS | 39462410 | PS60A-24B US POWER SUPPLY | 30781751 | 3 Year Limited | Extend-A-Star 3 Year | 87998120 | Swap-A-Star 3 Year | 87998210 | Type A USB male to type B male USB cable | TRF-80 | 87993460 | N/A
TSP1045C-24 GRY THERMAL | Thermal, Friction, Cutter, Parallel, Grey, 82.5mm Paper, Large Roll Capacity, Slip Stacker, Ext PS | 39460010 | PS60A-24B US POWER SUPPLY | 30781751 | 3 Year Limited | Extend-A-Star 3 Year | 87998120 | Swap-A-Star 3 Year | 87998210 | DB25 male to 36 pin male parallel centronics cable | TRF-82 PAPER 82MM 3.23IN THERM | 87993400 | N/A
TSP1045C-24 THERM PRINTER | Thermal, Friction, Cutter, Parallel, Putty, 82.5mm Paper, Large Roll Capacity, Slip Stacker, Ext PS | 39460000 | PS60A-24B US POWER SUPPLY | 30781751 | 3 Year Limited | Extend-A-Star 3 Year | 87998120 | Swap-A-Star 3 Year | 87998210 | DB25 male to 36 pin male parallel centronics cable | TRF-82 PAPER 82MM 3.23IN THERM | 87993400 | N/A
TSP1045D-24 GRY THERMAL | Thermal, Friction, Cutter, Serial, Grey, 82.5mm Paper, Large Roll Capacity, Slip Stacker, Ext PS | 39460110 | PS60A-24B US POWER SUPPLY | 30781751 | 3 Year Limited | Extend-A-Star 3 Year | 87998120 | Swap-A-Star 3 Year | 87998210 | DB9 female to DB25 male serial printer cable | TRF-82 PAPER 82MM 3.23IN THERM | 87993400 | N/A
TSP1045D-24 THERM PRINTER | Thermal, Friction, Cutter, Serial, Putty, 82.5mm Paper, Large Roll Capacity, Slip Stacker, Ext PS | 39460100 | PS60A-24B US POWER SUPPLY | 30781751 | 3 Year Limited | Extend-A-Star 3 Year | 87998120 | Swap-A-Star 3 Year | 87998210 | DB9 female to DB25 male serial printer cable | TRF-82 PAPER 82MM 3.23IN THERM | 87993400 | N/A
TSP1045L-24 | Thermal, Friction, Cutter, Ethernet (LAN), Putty, 82.5mm Paper, Large Roll Capacity, Slip Stacker, Ext PS | 37998890 | PS60A-24B US POWER SUPPLY | 30781751 | 3 Year Limited | Extend-A-Star 3 Year | 87998120 | Swap-A-Star 3 Year | 87998210 | RJ45 to RJ45 ethernet ( lan) patch lead Cat5/6 | TRF-82 PAPER 82MM 3.23IN THERM | 87993400 | N/A
TSP1045L-24 GRY | Thermal, Friction, Cutter, Ethernet (LAN), Grey, 82.5mm Paper, Large Roll Capacity, Slip Stacker, Ext PS | 37998900 | PS60A-24B US POWER SUPPLY | 30781751 | 3 Year Limited | Extend-A-Star 3 Year | 87998120 | Swap-A-Star 3 Year | 87998210 | RJ45 to RJ45 ethernet ( lan) patch lead Cat5/6 | TRF-82 PAPER 82MM 3.23IN THERM | 87993400 | N/A
TSP1045U-24 | Thermal, Friction, Cutter, USB, Putty, 82.5mm Paper, Large Roll Capacity, Slip Stacker, Ext PS | 39460200 | PS60A-24B US POWER SUPPLY | 30781751 | 3 Year Limited | Extend-A-Star 3 Year | 87998120 | Swap-A-Star 3 Year | 87998210 | Type A USB male to type B male USB cable | TRF-82 PAPER 82MM 3.23IN THERM | 87993400 | N/A
TSP1045U-24 GRY THERMAL | Thermal, Friction, Cutter, USB, Grey, 82.5mm Paper, Large Roll Capacity, Slip Stacker, Ext PS | 39460211 | PS60A-24B US POWER SUPPLY | 30781751 | 3 Year Limited | Extend-A-Star 3 Year | 87998120 | Swap-A-Star 3 Year | 87998210 | Type A USB male to type B male USB cable | TRF-82 PAPER 82MM 3.23IN THERM | 87993400 | N/A
Included with Printer | Optional Accessories | Star Part # | Specifications Link
| PS60A-24B US POWER SUPPLY | 30781751 | Website for TSP1000
| 24V Automotive Power Supply | 37995310 | Worksheet Specifications
DB25 male to 36 pin male parallel centronics cable
| DB9 female to DB25 male serial printer cable |  | Back to Competition
RJ45 to RJ45 ethernet ( lan) patch lead Cat5/6
Type A USB male to type B male USB cable

## DP8340
Printer Model | Printer Description (Power Supply & Cable Required) | Star Part # | Power Supply | Star Part # | Included Warranty | Cable | Paper | Star Part # | Ribbons | Star Part #
DP8340FM W/O PWR PRINTER | Impact, Friction, 2 Color, Tear Bar, Mod Serial, Putty, Ext PS | 89200011 | PS8340A ADAPTER SET US | 30781671 | 3 Year Limited | DB9 female to RJ45 modular serial cable | RF4.5 1 PART PAPER 4.5IN | 87999850 | SF-01B BLACK RIBB DP8340 BLK | 87999820
DP8340RM W/O PWR PRINTER | Impact, Friction, 2 Color, Tear Bar, Mod Serial, Putty, Ext PS | 89202011 | PS8340A ADAPTER SET US | 30781671 | 3 Year Limited | DB9 female to RJ45 modular serial cable | RF3.25-5 PAPER 3.25INX5IN | 87993820 | SF-01B BLACK RIBB DP8340 BLK | 87999820
DP8340SM W/O PWR PRINTER | Impact, Sprocket, 2 Color, Tear Bar, Mod Serial, Putty, Ext PS | 89201011 | PS8340A ADAPTER SET US | 30781671 | 3 Year Limited | DB9 female to RJ45 modular serial cable | RS4.5 SPR 1 PART PAPER 4.5IN | 87999830 | SF-01B BLACK RIBB DP8340 BLK | 87999820
DP8340FC W/O PWR PRINTER | Impact, Friction, 2 Color, Tear Bar, Parallel, Putty, Ext PS | 89200111 | PS8340A ADAPTER SET US | 30781671 | 3 Year Limited | DB25 male to 36 pin male parallel centronics cable | RF4.5 1 PART PAPER 4.5IN | 87999850 | SF-01B BLACK RIBB DP8340 BLK | 87999820
DP8340RC W/O PWR PRINTER | Impact, Friction, 2 Color, Tear Bar, Parallel, Putty, Ext PS | 89202110 | PS8340A ADAPTER SET US | 30781671 | 3 Year Limited | DB25 male to 36 pin male parallel centronics cable | RF3.25-5 PAPER 3.25INX5IN | 87993820 | SF-01B BLACK RIBB DP8340 BLK | 87999820
DP8340SC W/O PWR PRINTER | Impact, Sprocket, 2 Color, Tear Bar, Parallel, Putty, Ext PS | 89201110 | PS8340A ADAPTER SET US | 30781671 | 3 Year Limited | DB25 male to 36 pin male parallel centronics cable | RS4.5 SPR 1 PART PAPER 4.5IN | 87999830 | SF-01B BLACK RIBB DP8340 BLK | 87999820
Included with Printer | Optional Accessories | Star Part # | Specifications Link
| PS8340A ADAPTER SET US | 30781671 | Website for DP8340
| 12V Automotive Power Supply | 37995320 | Worksheet Specifications
| SF-01P PURPLE RIBB DP8340 | 87999810
| SF-03BR RIBB DP8340 RED/BLK | 80900300 | Back to Competition
| RF4.5-2P PAPER 4.5IN 2-PLY (FC & FM Printers) | 87999840
| RF3.25 2P PAPER 3.25IN 2-PLY (RC & RM Printers) | 87993810
DB9 female to RJ45 modular serial cable
DB25 male to 36 pin male parallel centronics cable

## SP500
Printer Model | Printer Description (Cable Required) | Star Part # | Power Supply | Included Warranty | Cable | Optional Extended Warranty | Star Part # | Optional Extended Warranty | Star Part # | Paper | Star Part # | Ribbon | Star Part #
SP512MC42 PRINTER | Impact, Friction, Tear Bar, Parallel, Putty, Int PS | 39320010 | Internal | 3 Year Limited | DB25 male to 36 pin male parallel centronics cable | Extend-A-Star 3 Year | 87998080 | Swap-A-Star 3 Year | 87998170 | RF3.0 PAPER 3IN STANDARD BOND | 87993850 | RC200B (Black) | 30980112
SP512MC42GRY PRINTER | Impact, Friction, Tear Bar, Parallel, Grey, Int PS | 39320310 | Internal | 3 Year Limited | DB25 male to 36 pin male parallel centronics cable | Extend-A-Star 3 Year | 87998080 | Swap-A-Star 3 Year | 87998170 | RF3.0 PAPER 3IN STANDARD BOND | 87993850 | RC200B (Black) | 30980112
SP512MC42-120R | Impact, Friction, Tear Bar, Parallel, Putty, Int PS, Journal | 39320510 | Internal | 3 Year Limited | DB25 male to 36 pin male parallel centronics cable | Extend-A-Star 3 Year | 87998080 | Swap-A-Star 3 Year | 87998170 | RF3.0 PAPER 3IN STANDARD BOND | 87993850 | RC200B (Black) | 30980112
SP512MC42-120R GRY | Impact, Friction, Tear Bar, Parallel, Grey, Int PS, Journal | 39320710 | Internal | 3 Year Limited | DB25 male to 36 pin male parallel centronics cable | Extend-A-Star 3 Year | 87998080 | Swap-A-Star 3 Year | 87998170 | RF3.0 PAPER 3IN STANDARD BOND | 87993850 | RC200B (Black) | 30980112
SP512MD42 PRINTER | Impact, Friction, Tear Bar, Serial, Putty, Int PS | 39320110 | Internal | 3 Year Limited | DB9 female to DB25 male serial printer cable | Extend-A-Star 3 Year | 87998080 | Swap-A-Star 3 Year | 87998170 | RF3.0 PAPER 3IN STANDARD BOND | 87993850 | RC200B (Black) | 30980112
SP512MD42GRY PRINTER | Impact, Friction, Tear Bar, Serial, Grey, Int PS | 39320410 | Internal | 3 Year Limited | DB9 female to DB25 male serial printer cable | Extend-A-Star 3 Year | 87998080 | Swap-A-Star 3 Year | 87998170 | RF3.0 PAPER 3IN STANDARD BOND | 87993850 | RC200B (Black) | 30980112
SP512MD42-120R | Impact, Friction, Tear Bar, Serial, Putty, Int PS, Journal | 39320610 | Internal | 3 Year Limited | DB9 female to DB25 male serial printer cable | Extend-A-Star 3 Year | 87998080 | Swap-A-Star 3 Year | 87998170 | RF3.0 PAPER 3IN STANDARD BOND | 87993850 | RC200B (Black) | 30980112
SP512MD42-120R GRY | Impact, Friction, Tear Bar, Serial, Grey, Int PS, Journal | 39320810 | Internal | 3 Year Limited | DB9 female to DB25 male serial printer cable | Extend-A-Star 3 Year | 87998080 | Swap-A-Star 3 Year | 87998170 | RF3.0 PAPER 3IN STANDARD BOND | 87993850 | RC200B (Black) | 30980112
SP512ML42-120 US | Impact, Friction, Tear Bar, LAN, Putty, Int PS | 37998460 | Internal | 3 Year Limited | RJ45 to RJ45 ethernet ( lan) patch lead Cat5/6 | Extend-A-Star 3 Year | 87998080 | Swap-A-Star 3 Year | 87998170 | RF3.0 PAPER 3IN STANDARD BOND | 87993850 | RC200B (Black) | 30980112
SP512ML42-120 GRY US | Impact, Friction, Tear Bar, LAN, Grey, Putty, Int PS | 37998470 | Internal | 3 Year Limited | RJ45 to RJ45 ethernet ( lan) patch lead Cat5/6 | Extend-A-Star 3 Year | 87998080 | Swap-A-Star 3 Year | 87998170 | RF3.0 PAPER 3IN STANDARD BOND | 87993850 | RC200B (Black) | 30980112
SP512ML42-120R US | Impact, Friction, Tear Bar, LAN, Putty, Int PS, Journal | 37998480 | Internal | 3 Year Limited | RJ45 to RJ45 ethernet ( lan) patch lead Cat5/6 | Extend-A-Star 3 Year | 87998080 | Swap-A-Star 3 Year | 87998170 | RF3.0 PAPER 3IN STANDARD BOND | 87993850 | RC200B (Black) | 30980112
SP512ML42-120R GRY US | Impact, Friction, Tear Bar, LAN, Grey, Int PS, Journal | 37998490 | Internal | 3 Year Limited | RJ45 to RJ45 ethernet ( lan) patch lead Cat5/6 | Extend-A-Star 3 Year | 87998080 | Swap-A-Star 3 Year | 87998170 | RF3.0 PAPER 3IN STANDARD BOND | 87993850 | RC200B (Black) | 30980112
SP512MU42R-120US | Impact, Friction, Tear Bar, USB, Putty, Int PS, Journal | 37997900 | Internal | 3 Year Limited | Type A USB male to type B male USB cable | Extend-A-Star 3 Year | 87998080 | Swap-A-Star 3 Year | 87998170 | RF3.0 PAPER 3IN STANDARD BOND | 87993850 | RC200B (Black) | 30980112
SP512MU42GRY-R-120US | Impact, Friction, Tear Bar, USB, Grey, Int PS, Journal | 37998000 | Internal | 3 Year Limited | Type A USB male to type B male USB cable | Extend-A-Star 3 Year | 87998080 | Swap-A-Star 3 Year | 87998170 | RF3.0 PAPER 3IN STANDARD BOND | 87993850 | RC200B (Black) | 30980112
SP512MU42GRY-120US | Impact, Friction, Tear Bar, USB, Grey, Int PS | 37998010 | Internal | 3 Year Limited | Type A USB male to type B male USB cable | Extend-A-Star 3 Year | 87998080 | Swap-A-Star 3 Year | 87998170 | RF3.0 PAPER 3IN STANDARD BOND | 87993850 | RC200B (Black) | 30980112
SP512MU42-120US | Impact, Friction, Tear Bar, USB, Putty, Int PS | 37998020 | Internal | 3 Year Limited | Type A USB male to type B male USB cable | Extend-A-Star 3 Year | 87998080 | Swap-A-Star 3 Year | 87998170 | RF3.0 PAPER 3IN STANDARD BOND | 87993850 | RC200B (Black) | 30980112
SP512MW42-120US | Impact, Friction, Tear Bar, WIFI (WiFi), Putty, Int PS | 37998060 | Internal | 3 Year Limited |  | Extend-A-Star 3 Year | 87998080 | Swap-A-Star 3 Year | 87998170 | RF3.0 PAPER 3IN STANDARD BOND | 87993850 | RC200B (Black) | 30980112
SP512MW42GRY-120US | Impact, Friction, Tear Bar, WIFI (WiFi), Grey, Int PS | 37998070 | Internal | 3 Year Limited |  | Extend-A-Star 3 Year | 87998080 | Swap-A-Star 3 Year | 87998170 | RF3.0 PAPER 3IN STANDARD BOND | 87993850 | RC200B (Black) | 30980112
SP512MW42-R-120US | Impact, Friction, Tear Bar, WIFI (WiFi), Putty, Int PS, Journal | 37998080 | Internal | 3 Year Limited |  | Extend-A-Star 3 Year | 87998080 | Swap-A-Star 3 Year | 87998170 | RF3.0 PAPER 3IN STANDARD BOND | 87993850 | RC200B (Black) | 30980112
SP512MW42GRY-R-120US | Impact, Friction, Tear Bar, WIFI (WiFi), Grey, Int PS, Journal | 37998090 | Internal | 3 Year Limited |  | Extend-A-Star 3 Year | 87998080 | Swap-A-Star 3 Year | 87998170 | RF3.0 PAPER 3IN STANDARD BOND | 87993850 | RC200B (Black) | 30980112
SP542MC42 PRINTER | Impact, Friction, Cutter, Parallel, Putty, Int PS | 39323010 | Internal | 3 Year Limited | DB25 male to 36 pin male parallel centronics cable | Extend-A-Star 3 Year | 87998080 | Swap-A-Star 3 Year | 87998170 | RF3.0 PAPER 3IN STANDARD BOND | 87993850 | RC200B (Black) | 30980112
SP542MC42GRY PRINTER | Impact, Friction, Cutter, Parallel, Grey, Int PS | 39323310 | Internal | 3 Year Limited | DB25 male to 36 pin male parallel centronics cable | Extend-A-Star 3 Year | 87998080 | Swap-A-Star 3 Year | 87998170 | RF3.0 PAPER 3IN STANDARD BOND | 87993850 | RC200B (Black) | 30980112
SP542MC42-120R | Impact, Friction, Cutter, Parallel, Putty, Int PS, Journal | 39323510 | Internal | 3 Year Limited | DB25 male to 36 pin male parallel centronics cable | Extend-A-Star 3 Year | 87998080 | Swap-A-Star 3 Year | 87998170 | RF3.0 PAPER 3IN STANDARD BOND | 87993850 | RC200B (Black) | 30980112
SP542MC42-120R GRY | Impact, Friction, Cutter, Parallel, Grey, Int PS, Journal | 39323710 | Internal | 3 Year Limited | DB25 male to 36 pin male parallel centronics cable | Extend-A-Star 3 Year | 87998080 | Swap-A-Star 3 Year | 87998170 | RF3.0 PAPER 3IN STANDARD BOND | 87993850 | RC200B (Black) | 30980112
SP542MD42 PRINTER | Impact, Friction, Cutter, Serial, Putty, Int PS | 39323110 | Internal | 3 Year Limited | DB9 female to DB25 male serial printer cable | Extend-A-Star 3 Year | 87998080 | Swap-A-Star 3 Year | 87998170 | RF3.0 PAPER 3IN STANDARD BOND | 87993850 | RC200B (Black) | 30980112
SP542MD42GRY PRINTER | Impact, Friction, Cutter, Serial, Grey, Int PS | 39323410 | Internal | 3 Year Limited | DB9 female to DB25 male serial printer cable | Extend-A-Star 3 Year | 87998080 | Swap-A-Star 3 Year | 87998170 | RF3.0 PAPER 3IN STANDARD BOND | 87993850 | RC200B (Black) | 30980112
SP542MD42-120R | Impact, Friction, Cutter, Serial, Putty, Int PS, Journal | 39323610 | Internal | 3 Year Limited | DB9 female to DB25 male serial printer cable | Extend-A-Star 3 Year | 87998080 | Swap-A-Star 3 Year | 87998170 | RF3.0 PAPER 3IN STANDARD BOND | 87993850 | RC200B (Black) | 30980112
SP542MD42-120R GRY | Impact, Friction, Cutter, Serial, Grey, Int PS, Journal | 39323810 | Internal | 3 Year Limited | DB9 female to DB25 male serial printer cable | Extend-A-Star 3 Year | 87998080 | Swap-A-Star 3 Year | 87998170 | RF3.0 PAPER 3IN STANDARD BOND | 87993850 | RC200B (Black) | 30980112
SP542ML42-120 US | Impact, Friction, Cutter, LAN, Putty, Int PS | 37998500 | Internal | 3 Year Limited | RJ45 to RJ45 ethernet ( lan) patch lead Cat5/6 | Extend-A-Star 3 Year | 87998080 | Swap-A-Star 3 Year | 87998170 | RF3.0 PAPER 3IN STANDARD BOND | 87993850 | RC200B (Black) | 30980112
SP542ML42-120 GRY US | Impact, Friction, Cutter, LAN, Grey, Int PS | 37998510 | Internal | 3 Year Limited | RJ45 to RJ45 ethernet ( lan) patch lead Cat5/6 | Extend-A-Star 3 Year | 87998080 | Swap-A-Star 3 Year | 87998170 | RF3.0 PAPER 3IN STANDARD BOND | 87993850 | RC200B (Black) | 30980112
SP542ML42-120R US | Impact, Friction, Cutter, LAN, Putty, Int PS, Journal | 37998520 | Internal | 3 Year Limited | RJ45 to RJ45 ethernet ( lan) patch lead Cat5/6 | Extend-A-Star 3 Year | 87998080 | Swap-A-Star 3 Year | 87998170 | RF3.0 PAPER 3IN STANDARD BOND | 87993850 | RC200B (Black) | 30980112
SP542ML42-120R GRY US | Impact, Friction, Cutter, LAN, Grey, Int PS, Journal | 37998530 | Internal | 3 Year Limited | RJ45 to RJ45 ethernet ( lan) patch lead Cat5/6 | Extend-A-Star 3 Year | 87998080 | Swap-A-Star 3 Year | 87998170 | RF3.0 PAPER 3IN STANDARD BOND | 87993850 | RC200B (Black) | 30980112
SP542MU42-120US | Impact, Friction, Cutter, USB, Putty, Int PS | 37998030 | Internal | 3 Year Limited | Type A USB male to type B male USB cable | Extend-A-Star 3 Year | 87998080 | Swap-A-Star 3 Year | 87998170 | RF3.0 PAPER 3IN STANDARD BOND | 87993850 | RC200B (Black) | 30980112
SP542MU42GRY-120US | Impact, Friction, Cutter, USB, Grey, Int PS | 37998040 | Internal | 3 Year Limited | Type A USB male to type B male USB cable | Extend-A-Star 3 Year | 87998080 | Swap-A-Star 3 Year | 87998170 | RF3.0 PAPER 3IN STANDARD BOND | 87993850 | RC200B (Black) | 30980112
SP542MU42GRY-R-120US | Impact, Friction, Cutter, USB, Grey, Int PS, Journal | 37998050 | Internal | 3 Year Limited | Type A USB male to type B male USB cable | Extend-A-Star 3 Year | 87998080 | Swap-A-Star 3 Year | 87998170 | RF3.0 PAPER 3IN STANDARD BOND | 87993850 | RC200B (Black) | 30980112
SP542MU42R-120US | Impact, Friction, Cutter, USB, Putty, Int PS | 37998101 | Internal | 3 Year Limited | Type A USB male to type B male USB cable | Extend-A-Star 3 Year | 87998080 | Swap-A-Star 3 Year | 87998170 | RF3.0 PAPER 3IN STANDARD BOND | 87993850 | RC200B (Black) | 30980112
SP542MW42-120US | Impact, Friction, Cutter, WIFI (WiFi), Putty, Int PS | 37998110 | Internal | 3 Year Limited |  | Extend-A-Star 3 Year | 87998080 | Swap-A-Star 3 Year | 87998170 | RF3.0 PAPER 3IN STANDARD BOND | 87993850 | RC200B (Black) | 30980112
SP542MW42GRY-120US | Impact, Friction, Cutter, WIFI (WiFi), Grey, Int PS | 37998120 | Internal | 3 Year Limited |  | Extend-A-Star 3 Year | 87998080 | Swap-A-Star 3 Year | 87998170 | RF3.0 PAPER 3IN STANDARD BOND | 87993850 | RC200B (Black) | 30980112
SP542MW42R-120US | Impact, Friction, Cutter, WIFI (WiFi), Putty, Int PS, Journal | 37998130 | Internal | 3 Year Limited |  | Extend-A-Star 3 Year | 87998080 | Swap-A-Star 3 Year | 87998170 | RF3.0 PAPER 3IN STANDARD BOND | 87993850 | RC200B (Black) | 30980112
SP542MW42GRY-R-120US | Impact, Friction, Cutter, WIFI (WiFi), Grey, Int PS, Journal | 37998140 | Internal | 3 Year Limited |  | Extend-A-Star 3 Year | 87998080 | Swap-A-Star 3 Year | 87998170 | RF3.0 PAPER 3IN STANDARD BOND | 87993850 | RC200B (Black) | 30980112
Included with Printer | Optional Accessories | Star Part # | Specifications Link
| Ticket Alarm | 39594000 | Website for SP500
| Paper Rewinder (Journal) |  | Worksheet Specifications
| Vertical Mount Kit (VS-S500) | 39590600
| Wall Mount Kit WB-S500 | 39590200 | Back to Competition
| RF3.0-2P PAPER 3IN 2-PLY | 87992590
| RF3.0-3P PAPER 3IN 3-PLY | 87993940
| RC200P (Purple) | 30980012
DB25 male to 36 pin male parallel centronics cable
DB9 female to DB25 male serial printer cable
RJ45 to RJ45 ethernet ( lan) patch lead Cat5/6
Type A USB male to type B male USB cable

## SP700
Printer Model | Printer Description (Cable Required) | Star Part # | Power Supply | Included Warranty | Cable | Optional Extended Warranty | Star Part # | Optional Extended Warranty | Star Part # | Paper | Star Part # | Ribbon | Star Part #
SP712MC GRY US | Impact, Friction, Tear Bar, Parallel, Grey, Int PS. | 39330110 | Internal | 3 Year Limited | DB25 male to 36 pin male parallel centronics cable | Extend-A-Star 3 Year | 87998080 | Swap-A-Star 3 Year | 87998170 | RF3.0 PAPER 3IN STANDARD BOND | 87993850 | INK RIBB CART RC700B NB | 30980761
SP712MC GRY US R | Impact, Friction, Tear Bar, Parallel, Gray, Int PS, Journal. | 37999200 | Internal | 3 Year Limited | DB25 male to 36 pin male parallel centronics cable | Extend-A-Star 3 Year | 87998080 | Swap-A-Star 3 Year | 87998170 | RF3.0 PAPER 3IN STANDARD BOND | 87993850 | INK RIBB CART RC700B NB | 30980761
SP712MC US | Impact, Friction, Tear Bar, Parallel, Putty, Int PS. | 39330010 | Internal | 3 Year Limited | DB25 male to 36 pin male parallel centronics cable | Extend-A-Star 3 Year | 87998080 | Swap-A-Star 3 Year | 87998170 | RF3.0 PAPER 3IN STANDARD BOND | 87993850 | INK RIBB CART RC700B NB | 30980761
SP712MC US R | Impact, Friction, Tear Bar, Parallel, Putty, Int PS, Journal. | 37999190 | Internal | 3 Year Limited | DB25 male to 36 pin male parallel centronics cable | Extend-A-Star 3 Year | 87998080 | Swap-A-Star 3 Year | 87998170 | RF3.0 PAPER 3IN STANDARD BOND | 87993850 | INK RIBB CART RC700B NB | 30980761
SP712MD GRY US | Impact, Friction, Tear Bar, Serial, Grey, Int PS. | 39330310 | Internal | 3 Year Limited | DB9 female to DB25 male serial printer cable | Extend-A-Star 3 Year | 87998080 | Swap-A-Star 3 Year | 87998170 | RF3.0 PAPER 3IN STANDARD BOND | 87993850 | INK RIBB CART RC700B NB | 30980761
SP712MD GRY US R | Impact, Friction, Tear Bar, Serial, Gray, Int PS, Journal. | 37999220 | Internal | 3 Year Limited | DB9 female to DB25 male serial printer cable | Extend-A-Star 3 Year | 87998080 | Swap-A-Star 3 Year | 87998170 | RF3.0 PAPER 3IN STANDARD BOND | 87993850 | INK RIBB CART RC700B NB | 30980761
SP712MD US | Impact, Friction, Tear Bar, Serial, Putty, Int PS. | 39330210 | Internal | 3 Year Limited | DB9 female to DB25 male serial printer cable | Extend-A-Star 3 Year | 87998080 | Swap-A-Star 3 Year | 87998170 | RF3.0 PAPER 3IN STANDARD BOND | 87993850 | INK RIBB CART RC700B NB | 30980761
SP712MD US R | Impact, Friction, Tear Bar, Serial, Putty, Int PS, Journal. | 37999210 | Internal | 3 Year Limited | DB9 female to DB25 male serial printer cable | Extend-A-Star 3 Year | 87998080 | Swap-A-Star 3 Year | 87998170 | RF3.0 PAPER 3IN STANDARD BOND | 87993850 | INK RIBB CART RC700B NB | 30980761
SP712ML GRY US | Impact, Friction, Tear Bar, Ethernet (LAN), Grey, Int PS. | 37999160 | Internal | 3 Year Limited | RJ45 to RJ45 ethernet ( lan) patch lead Cat5/6 | Extend-A-Star 3 Year | 87998080 | Swap-A-Star 3 Year | 87998170 | RF3.0 PAPER 3IN STANDARD BOND | 87993850 | INK RIBB CART RC700B NB | 30980761
SP712ML GRY US R | Impact, Friction, Tear Bar, Ethernet, Gray, Int PS, Journal. | 37999260 | Internal | 3 Year Limited | RJ45 to RJ45 ethernet ( lan) patch lead Cat5/6 | Extend-A-Star 3 Year | 87998080 | Swap-A-Star 3 Year | 87998170 | RF3.0 PAPER 3IN STANDARD BOND | 87993850 | INK RIBB CART RC700B NB | 30980761
SP712ML US | Impact, Friction, Tear Bar, Ethernet (LAN), Putty, Int PS. | 37999150 | Internal | 3 Year Limited | RJ45 to RJ45 ethernet ( lan) patch lead Cat5/6 | Extend-A-Star 3 Year | 87998080 | Swap-A-Star 3 Year | 87998170 | RF3.0 PAPER 3IN STANDARD BOND | 87993850 | INK RIBB CART RC700B NB | 30980761
SP712ML US R | Impact, Friction, Tear Bar, Ethernet, Putty, Int PS, Journal. | 37999250 | Internal | 3 Year Limited | RJ45 to RJ45 ethernet ( lan) patch lead Cat5/6 | Extend-A-Star 3 Year | 87998080 | Swap-A-Star 3 Year | 87998170 | RF3.0 PAPER 3IN STANDARD BOND | 87993850 | INK RIBB CART RC700B NB | 30980761
SP712MU GRY US | Impact, Friction, Tear Bar, USB, Grey, Int PS. | 37999140 | Internal | 3 Year Limited | Type A USB male to type B male USB cable | Extend-A-Star 3 Year | 87998080 | Swap-A-Star 3 Year | 87998170 | RF3.0 PAPER 3IN STANDARD BOND | 87993850 | INK RIBB CART RC700B NB | 30980761
SP712MU GRY US R | Impact, Friction, Tear Bar, USB, Gray, Int PS, Journal. | 37999240 | Internal | 3 Year Limited | Type A USB male to type B male USB cable | Extend-A-Star 3 Year | 87998080 | Swap-A-Star 3 Year | 87998170 | RF3.0 PAPER 3IN STANDARD BOND | 87993850 | INK RIBB CART RC700B NB | 30980761
SP712MU US | Impact, Friction, Tear Bar, USB, Putty, Int PS. | 37999130 | Internal | 3 Year Limited | Type A USB male to type B male USB cable | Extend-A-Star 3 Year | 87998080 | Swap-A-Star 3 Year | 87998170 | RF3.0 PAPER 3IN STANDARD BOND | 87993850 | INK RIBB CART RC700B NB | 30980761
SP712MU US R | Impact, Friction, Tear Bar, USB, Putty, Int PS, Journal. | 37999230 | Internal | 3 Year Limited | Type A USB male to type B male USB cable | Extend-A-Star 3 Year | 87998080 | Swap-A-Star 3 Year | 87998170 | RF3.0 PAPER 3IN STANDARD BOND | 87993850 | INK RIBB CART RC700B NB | 30980761
SP712MW GRY US | Impact, Friction, Tear Bar, WIFI (WiFi), Grey, Int PS. | 37999180 | Internal | 3 Year Limited |  | Extend-A-Star 3 Year | 87998080 | Swap-A-Star 3 Year | 87998170 | RF3.0 PAPER 3IN STANDARD BOND | 87993850 | INK RIBB CART RC700B NB | 30980761
SP712MW GRY US R | Impact, Friction, Tear Bar, Wifi, Gray, Int PS, Journal. | 37999280 | Internal | 3 Year Limited |  | Extend-A-Star 3 Year | 87998080 | Swap-A-Star 3 Year | 87998170 | RF3.0 PAPER 3IN STANDARD BOND | 87993850 | INK RIBB CART RC700B NB | 30980761
SP712MW US | Impact, Friction, Tear Bar, WIFI (WiFi), Putty, Int PS. | 37999170 | Internal | 3 Year Limited |  | Extend-A-Star 3 Year | 87998080 | Swap-A-Star 3 Year | 87998170 | RF3.0 PAPER 3IN STANDARD BOND | 87993850 | INK RIBB CART RC700B NB | 30980761
SP712MW US R | Impact, Friction, Tear Bar, Wifi, Putty, Int PS, Journal. | 37999270 | Internal | 3 Year Limited |  | Extend-A-Star 3 Year | 87998080 | Swap-A-Star 3 Year | 87998170 | RF3.0 PAPER 3IN STANDARD BOND | 87993850 | INK RIBB CART RC700B NB | 30980761
SP742MC GRY US | Impact, Friction, Cutter, Parallel, Grey, Int PS. | 39332110 | Internal | 3 Year Limited | DB25 male to 36 pin male parallel centronics cable | Extend-A-Star 3 Year | 87998080 | Swap-A-Star 3 Year | 87998170 | RF3.0 PAPER 3IN STANDARD BOND | 87993850 | INK RIBB CART RC700B NB | 30980761
SP742MC GRY US R | Impact, Friction, Cutter, Parallel, Gray, Int PS, Journal. | 37999360 | Internal | 3 Year Limited | DB25 male to 36 pin male parallel centronics cable | Extend-A-Star 3 Year | 87998080 | Swap-A-Star 3 Year | 87998170 | RF3.0 PAPER 3IN STANDARD BOND | 87993850 | INK RIBB CART RC700B NB | 30980761
SP742MC US | Impact, Friction, Cutter, Parallel, Putty, Int PS. | 39332010 | Internal | 3 Year Limited | DB25 male to 36 pin male parallel centronics cable | Extend-A-Star 3 Year | 87998080 | Swap-A-Star 3 Year | 87998170 | RF3.0 PAPER 3IN STANDARD BOND | 87993850 | INK RIBB CART RC700B NB | 30980761
SP742MC US R | Impact, Friction, Cutter, Parallel, Putty, Int PS, Journal. | 37999350 | Internal | 3 Year Limited | DB25 male to 36 pin male parallel centronics cable | Extend-A-Star 3 Year | 87998080 | Swap-A-Star 3 Year | 87998170 | RF3.0 PAPER 3IN STANDARD BOND | 87993850 | INK RIBB CART RC700B NB | 30980761
SP742MD GRY US | Impact, Friction, Cutter, Serial, Grey, Int PS. | 39332310 | Internal | 3 Year Limited | DB9 female to DB25 male serial printer cable | Extend-A-Star 3 Year | 87998080 | Swap-A-Star 3 Year | 87998170 | RF3.0 PAPER 3IN STANDARD BOND | 87993850 | INK RIBB CART RC700B NB | 30980761
SP742MD GRY US R | Impact, Friction, Cutter, Serial, Gray, Int PS, Journal. | 37999380 | Internal | 3 Year Limited | DB9 female to DB25 male serial printer cable | Extend-A-Star 3 Year | 87998080 | Swap-A-Star 3 Year | 87998170 | RF3.0 PAPER 3IN STANDARD BOND | 87993850 | INK RIBB CART RC700B NB | 30980761
SP742MD US | Impact, Friction, Cutter, Serial, Putty, Int PS. | 39332210 | Internal | 3 Year Limited | DB9 female to DB25 male serial printer cable | Extend-A-Star 3 Year | 87998080 | Swap-A-Star 3 Year | 87998170 | RF3.0 PAPER 3IN STANDARD BOND | 87993850 | INK RIBB CART RC700B NB | 30980761
SP742MD US R | Impact, Friction, Cutter, Serial, Putty, Int PS, Journal. | 37999370 | Internal | 3 Year Limited | DB9 female to DB25 male serial printer cable | Extend-A-Star 3 Year | 87998080 | Swap-A-Star 3 Year | 87998170 | RF3.0 PAPER 3IN STANDARD BOND | 87993850 | INK RIBB CART RC700B NB | 30980761
SP742ML GRY US | Impact, Friction, Cutter, Ethernet (LAN), Grey, Int PS. | 37999320 | Internal | 3 Year Limited | RJ45 to RJ45 ethernet ( lan) patch lead Cat5/6 | Extend-A-Star 3 Year | 87998080 | Swap-A-Star 3 Year | 87998170 | RF3.0 PAPER 3IN STANDARD BOND | 87993850 | INK RIBB CART RC700B NB | 30980761
SP742ML GRY US R | Impact, Friction, Cutter, Ethernet, Gray, Int PS, Journal. | 37999420 | Internal | 3 Year Limited | RJ45 to RJ45 ethernet ( lan) patch lead Cat5/6 | Extend-A-Star 3 Year | 87998080 | Swap-A-Star 3 Year | 87998170 | RF3.0 PAPER 3IN STANDARD BOND | 87993850 | INK RIBB CART RC700B NB | 30980761
SP742ML US | Impact, Friction, Cutter, Ethernet (LAN), Putty, Int PS. | 37999310 | Internal | 3 Year Limited | RJ45 to RJ45 ethernet ( lan) patch lead Cat5/6 | Extend-A-Star 3 Year | 87998080 | Swap-A-Star 3 Year | 87998170 | RF3.0 PAPER 3IN STANDARD BOND | 87993850 | INK RIBB CART RC700B NB | 30980761
SP742ML US R | Impact, Friction, Cutter, Ethernet, Putty, Int PS, Journal. | 37999410 | Internal | 3 Year Limited | RJ45 to RJ45 ethernet ( lan) patch lead Cat5/6 | Extend-A-Star 3 Year | 87998080 | Swap-A-Star 3 Year | 87998170 | RF3.0 PAPER 3IN STANDARD BOND | 87993850 | INK RIBB CART RC700B NB | 30980761
SP742MU GRY US | Impact, Friction, Cutter, USB, Grey, Int PS. | 37999300 | Internal | 3 Year Limited | Type A USB male to type B male USB cable | Extend-A-Star 3 Year | 87998080 | Swap-A-Star 3 Year | 87998170 | RF3.0 PAPER 3IN STANDARD BOND | 87993850 | INK RIBB CART RC700B NB | 30980761
SP742MU GRY US R | Impact, Friction, Cutter, USB, Gray, Int PS, Journal. | 37999400 | Internal | 3 Year Limited | Type A USB male to type B male USB cable | Extend-A-Star 3 Year | 87998080 | Swap-A-Star 3 Year | 87998170 | RF3.0 PAPER 3IN STANDARD BOND | 87993850 | INK RIBB CART RC700B NB | 30980761
SP742MU US | Impact, Friction, Cutter, USB, Putty, Int PS. | 37999290 | Internal | 3 Year Limited | Type A USB male to type B male USB cable | Extend-A-Star 3 Year | 87998080 | Swap-A-Star 3 Year | 87998170 | RF3.0 PAPER 3IN STANDARD BOND | 87993850 | INK RIBB CART RC700B NB | 30980761
SP742MU US R | Impact, Friction, Cutter, USB, Putty, Int PS, Journal. | 37999390 | Internal | 3 Year Limited | Type A USB male to type B male USB cable | Extend-A-Star 3 Year | 87998080 | Swap-A-Star 3 Year | 87998170 | RF3.0 PAPER 3IN STANDARD BOND | 87993850 | INK RIBB CART RC700B NB | 30980761
SP742MW GRY US | Impact, Friction, Cutter, WIFI (WiFi), Grey, Int PS. | 37999340 | Internal | 3 Year Limited |  | Extend-A-Star 3 Year | 87998080 | Swap-A-Star 3 Year | 87998170 | RF3.0 PAPER 3IN STANDARD BOND | 87993850 | INK RIBB CART RC700B NB | 30980761
SP742MW GRY US R | Impact, Friction, Cutter, Wifi, Gray, Int PS, Journal. | 37999440 | Internal | 3 Year Limited |  | Extend-A-Star 3 Year | 87998080 | Swap-A-Star 3 Year | 87998170 | RF3.0 PAPER 3IN STANDARD BOND | 87993850 | INK RIBB CART RC700B NB | 30980761
SP742MW US | Impact, Friction, Cutter, WIFI (WiFi), Putty, Int PS. | 37999330 | Internal | 3 Year Limited |  | Extend-A-Star 3 Year | 87998080 | Swap-A-Star 3 Year | 87998170 | RF3.0 PAPER 3IN STANDARD BOND | 87993850 | INK RIBB CART RC700B NB | 30980761
SP742MW US R | Impact, Friction, Cutter, Wifi, Putty, Int PS, Journal. | 37999430 | Internal | 3 Year Limited |  | Extend-A-Star 3 Year | 87998080 | Swap-A-Star 3 Year | 87998170 | RF3.0 PAPER 3IN STANDARD BOND | 87993850 | INK RIBB CART RC700B NB | 30980761
Included with Printer | Optional Accessories | Star Part # | Specifications Link
| Ticket Alarm | 39594000 | Website for SP700
| Paper Rewinder (Journal) |  | Worksheet Specifications
| VS-S700 VERTICAL STAND KIT | 39590610
| WB-S700 WALL MOUNT BRACKET | 39590210 | Back to Competition
| RF3.0-2P PAPER 3IN 2-PLY | 87992590
| RF3.0-3P PAPER 3IN 3-PLY | 87993940
| INK RIBB CART RC700B SP700 BLK | 30980730
| INK RIBB CART RC700BR NB | 30980751
| INK RIBB CART RC700BR SP700 | 30980720
| INK RIBB CART RC700D | 30980740
DB25 male to 36 pin male parallel centronics cable
DB9 female to DB25 male serial printer cable
RJ45 to RJ45 ethernet ( lan) patch lead Cat5/6
Type A USB male to type B male USB cable

## SP298
Printer Model | Printer Description (Power Supply & Cable Required) | Star Part # | Power Supply | Included Warranty | Cable | Ribbon | Star Part #
SP298MD42-G PRINTER | Impact, Friction, Serial, Putty, Ext PS | 39309200 | PS60A-24B US POWER SUPPLY | 3 Year Limited | DB9 female to DB25 male serial printer cable | INK RIBB CART RC200B SP200/2000 | 30980112
SP298MD42-G-GRY PRINTER | Impact, Friction, Serial, Grey, Ext PS | 39309260 | PS60A-24B US POWER SUPPLY | 3 Year Limited | DB9 female to DB25 male serial printer cable | INK RIBB CART RC200B SP200/2000 | 30980112
SP298MC42-G PRINTER | Impact, Friction, Parallel, Putty, Ext PS | 39309300 | PS60A-24B US POWER SUPPLY | 3 Year Limited | DB25 male to 36 pin male parallel centronics cable | INK RIBB CART RC200B SP200/2000 | 30980112
SP298MC42-G GRY PRINTER | Impact, Friction, Parallel, Grey, Ext PS | 39309310 | PS60A-24B US POWER SUPPLY | 3 Year Limited | DB25 male to 36 pin male parallel centronics cable | INK RIBB CART RC200B SP200/2000 | 30980112
Included with Printer | Optional Accessories | Star Part # | Specifications Link
| PS60A-24B US POWER SUPPLY | 30781751 | Website for SP298
| 24V Automotibe Power Supply | 37995310 | Worksheet Specifications
| INK RIBB CART RC2000D | 30982001
| DB9 female to DB25 male serial printer cable |  | Back to Competition
DB25 male to 36 pin male parallel centronics cable

## TUP900
Printer Model | Printer Description (Power Supply & Cable Required) | Star Part # | Power Supply | Star Part # | Included Warranty | Cable | Paper | Star Part #
TUP942-24 THERMAL PRINTER | Kiosk, Thermal, Friction, 2 Color, Cutter, Ext PS | 39468000 | PS60A-24B US POWER SUPPLY | 30781751 | 3 Year Limited |  | TRF80-6 PAPER 80MM 3.15INX6IN | 37996700
TUP992-24 THERMAL PRINTER | Kiosk, Thermal, Friction, 2 Color, Presenter, Ext PS | 39469200 | PS60A-24B US POWER SUPPLY | 30781751 | 3 Year Limited |  | TRF80-6 PAPER 80MM 3.15INX6IN | 37996700
Included with Printer | Optional Accessories | Star Part # | Specifications Link
| PS60A-24B US POWER SUPPLY | 30781751 | Website for TUP900
| RHU-T900 BIG PAPER SUPPLY LRG | 39590020 | Worksheet Specifications
| Parallel Interface Board IFBD-HC04 | 39607411
| Serial Interface Board IFBD-HD04 | 39607400 | Back to Competition
| Serial 9-pin Interface Board IFBD-HN04 | 39607430
| USB Interface Board IFBD-HU06 | 39607610
| TRF80-6MG PAPER 80MM | 37996690
| TRF82-8 PAPER 82.5MM 3.25INX8IN | 87993440
| TRF110-6 PAPER 110 MM 4.4INX6IN | 37995640
| TRF110-6MG PAPER 110 MM | 37995650
DB25 male to 36 pin male parallel centronics cable
DB9 female to DB25 male serial printer cable
Type A USB male to type B male USB cable

## TUP500
Printer Model | Printer Description (Power Supply & Cable Required) | Star Part # | Power Supply | Star Part # | Included Warranty | Cable | Paper | Star Part #
TUP542-24 | 80mm Kiosk, Thermal, Friction, 2 Color, Ext PS | 39468000 | PS60A-24B US POWER SUPPLY | 30781751 | 3 Year Limited |  | TRF80-6 PAPER 80MM 3.15INX6IN | 37996700 37996690 87993440
TUP592-24 THERMAL PRINTER | 80mm Kiosk, Thermal, Friction, 2 Color, Presenter, Ext PS | 39469200 | PS60A-24B US POWER SUPPLY | 30781751 | 3 Year Limited |  | TRF80-6 PAPER 80MM 3.15INX6IN | 37996700 37996690 87993440
Included with Printer | Optional Accessories | Star Part # | Specifications Link
| PS60A-24B US POWER SUPPLY | 30781751 | Website for TUP500
| RHU-T500 LARGE CAPACITY PAPER | 39590300 | Worksheet Specifications
| Paper Exit Guide (SNOUT T500) | 39591200
| NEU-T500 NEAR END PAPER SENSOR | 39590310 | Back to Competition
| Ethernet Interface Board IFBD-HE05 | 39607502
| Parallel Interface Board IFBD-HC03 | 39607211
| Serial Interface Board IFBD-HD03 | 39607200
| Serial 9-pin Interface Board IFBD-HN03 | 39607300
| USB Interface Board IFBD-HU05 | 39607510
| TRF80-6MG PAPER 80MM | 37996690
| TRF82-8 PAPER 82.5MM 3.25INX8IN | 87993440
DB25 male to 36 pin male parallel centronics cable
DB9 female to DB25 male serial printer cable
Type A USB male to type B male USB cable

## Portable
Printer Model | Printer Description (AC Charger & Serial Cable Included) | Star Part # | Power Supply | Included Warranty | Cable | Paper | Star Part #
SM-S201-DB39 | Portable Thermal 2" Tear Bar, Bluetooth/serial, Piano Black, PS included | 39630010 | AC Charger Included | 1 Year (battery 6 months) | SERIAL CABLE SM-S Included | TRF-58S2 | 37962150
SM-S301-DB38 | Portable Thermal 3" Tear Bar, MSR, Bluetooth/serial, Black, PS included | 39631010 | AC Charger Included | 1 Year (battery 6 months) | SERIAL CABLE SM-T Included | TRF-80T3 | 37962190
SM-T301-DB50 | Portable Thermal rugged 3" Tear Bar, Bluetooth/serial, Yellow, PS included | 39630110 | AC Charger Included | 1 Year (battery 6 months) | SERIAL CABLE SM-S Included | TRF-80S3 | 37962170
SM-S401-DB38 | Portable Thermal 4" Tear Bar, MSR, Bluetooth/serial, Black, PS included | 39630210 | AC Charger Included | 1 Year (battery 6 months) | SERIAL CABLE SM-S Included | TRF-112S4 | 37962210
Included with Printer | Optional Accessories | Star Part # | Specifications Link
SM-S200 | CAR CHARGER SM-S/T | 39569100 | Website for SM-S200
SERIAL CABLE SM-S | BATTERY PACK S200 | 39569110 | Website for SM-T300
BATTERY PACK S200 | BATTERY HOLDER S2 | 39569140 | Worksheet Specifications
AC Charger | CARRYING CASE S2 | 39599000
Sample Roll of Paper | 4P BATTERY CHARGER S2 | 39569170 | Back to Competition
| SERIAL CABLE SM-S | 39593010
SM-T300 | BATTERY HOLDER T3 | 39569160
Belt Clip | BATTERY PACK T300 | 39569130
SERIAL CABLE SM-T | 4P BATTERY CHARGER T3 | 39569190
BATTERY PACK S200 | SERIAL CABLE SM-T | 39593020
AC Charger | SHOULDER STRAP T300 | 39599020
Sample Roll of Paper | CAR CHARGER SM-T300 | 39569100
SM-S300 | BATTERY PACK S300 | 39569120
SERIAL CABLE SM-S | BATTERY HOLDER S300 | 39569150
BATTERY PACK S3/S4 | 4P BATTERY CHARGER S300 | 39569180
AC Charger | CAR CHARGER SM-S300 | 39569100
Sample Roll of Paper | SERIAL CABLE SM-S | 39593010
SM-S400 | BATTERY PACK S400 | 39569120
SERIAL CABLE SM-S | BATTERY HOLDER S400 | 39569150
BATTERY PACK S3/S4 | 4P BATTERY CHARGER S400 | 39569180
AC Charger | CAR CHARGER SM-S400 | 39569100
Sample Roll of Paper | SERIAL CABLE SM-S | 39593010

## Thermal Card
Printer Model | Printer Description | Star Part # | Power Supply | Included Warranty | Cable | Paper | Star Part #
TCP310ZD-120READER WRITER | Housed Thermal Thin Card Printer with Thermal ReWrite, MS Read, MS Write, and Serial I/F | 59967310 | Internal | 3 Year Limied
TCP310ZU KIT | Housed Thermal Thin Card Printer with Thermal ReWrite, MS Read, MS Write, and USB I/F | 37996860 | Internal | 3 Year Limied
TCP410ZUN GRY US | Housed Thermal PVC Card Printer with Thermal ReWrite, MS Read, MS Write, Dual USB/Serial, Grey, Inte | 59964910 | Internal | 3 Year Limied
TCP490ZUN GRY US | Housed Thermal PVC Card Printer with Thermal ReWrite, Dual USB/Serial, Grey, Internal Universal Powe | 59964510 | Internal | 3 Year Limied
Call Star Micronics at (800) 782-7636 ext. 107 for details
Click here for Product Webpage
Back to Competition

## TSP100 Specs
TSP100 Family
Specifications | TSP143ECO | TSP113U | TSP143U | TSP113LAN | TSP143LAN | TSP113GT | TSP143GT
Print Speed | Up to 28 RPM* (150mm/sec) | 22 RPM* (125mm/sec) | 22 RPM* (125mm/sec) | 22 RPM* (125mm/sec) | 22 RPM* (125mm/sec) | 22 RPM* (125mm/sec) | 22 RPM* (125mm/sec)
Cutter | Partial Guillotine Cut | Tear Bar Model | Partial Guillotine Cut | Tear Bar Model | Partial Guillotine Cut | Tear Bar Model | Partial Guillotine Cut
Paper Width | 80mm (58mm using guide provided) | 80mm (58mm using guide provided) | 80mm (58mm using guide provided) | 80mm (58mm using guide provided) | 80mm (58mm using guide provided) | 80mm (58mm using guide provided) | 80mm (58mm using guide provided)
Paper Roll | 83mm | 83mm | 83mm | 83mm | 83mm | 83mm | 83mm
Standard Warranty | Extend-A-Star , Swap-A-Star | Extend-A-Star , Swap-A-Star | Extend-A-Star , Swap-A-Star | Extend-A-Star , Swap-A-Star | Extend-A-Star , Swap-A-Star | Extend-A-Star , Swap-A-Star | Extend-A-Star , Swap-A-Star
Relability | 60 Million Lines | 60 Million Lines | 60 Million Lines | 60 Million Lines | 60 Million Lines | 60 Million Lines | 60 Million Lines
Paper To Purchase
Ribbons To Purchase
Cable To Purchase
Interfaces | USB, PoweredUSB or Ethernet with "virtual" serial port emulator - Cable Supplied | USB, PoweredUSB or Ethernet with "virtual" serial port emulator - Cable Supplied | USB, PoweredUSB or Ethernet with "virtual" serial port emulator - Cable Supplied | USB, PoweredUSB or Ethernet with "virtual" serial port emulator - Cable Supplied | USB, PoweredUSB or Ethernet with "virtual" serial port emulator - Cable Supplied | USB 2.0 Full Speed with "virtual" serial port emulator - Cable Supplied | USB 2.0 Full Speed with "virtual" serial port emulator - Cable Supplied
Options | Splash Proof Cover Buzzer Option | Splash Proof Cover Buzzer Option | Splash Proof Cover Buzzer Option | Splash Proof Cover Buzzer Option | Splash Proof Cover Buzzer Option | Display Stand Splash Proof Cover Buzzer Option | Display Stand Splash Proof Cover Buzzer Option
Extended Warranty
Competitive Products | Epson Citizen Ithaca TPG Bixolon Zebra | Epson Citizen Ithaca TPG Bixolon Zebra | Epson Citizen Ithaca TPG Bixolon Zebra | Epson Citizen Ithaca TPG Bixolon Zebra | Epson Citizen Ithaca TPG Bixolon Zebra | Epson Citizen Ithaca TPG Bixolon Zebra | Epson Citizen Ithaca TPG Bixolon Zebra
* Receipts Per Minute
Back to TSP100 Sales

## TSP650 Specs
TSP650 Family
Specifications | TSP651 | TSP654
Print Speed | 30 RPM* (150mm/sec) | 30 RPM* (150mm/sec)
Cutter | Tear Bar Model | Partial Guillotine Cut
Paper Width | 80mm (58mm using guide provided) | 80mm (58mm using guide provided)
Paper Roll | 83mm | 83mm
Standard Warranty | Extend-A-Star , Swap-A-Star | Extend-A-Star , Swap-A-Star
Relability | 60 Million Lines | 60 Million Lines
Paper To Purchase
Ribbons To Purchase
Cable To Purchase
Interfaces | Serial, Parallel, USB or Ethernet | Serial, Parallel, USB or Ethernet
Options | Display Stand Splash Proof Cover Buzzer Option | Display Stand Splash Proof Cover Buzzer Option
Extended Warranty
Competitive Products | Epson Citizen Ithaca TPG Bixolon Zebra | Epson Citizen Ithaca TPG Bixolon Zebra
* Receipts Per Minute
Back to TSP650 Sales

## TSP700II Specs
TSP700II Family
Specifications | TSP743II
Print Speed | 48 RPM* (250mm/sec)
Cutter | Full or Partial Guillotine Cut
Paper Width | 80mm (82.5 and 58mm by moving pre-installed guide)
Paper Roll | 100mm
Standard Warranty | Extend-A-Star , Swap-A-Star
Relability | 60 Million Lines
Paper To Purchase
Ribbons To Purchase
Cable To Purchase
Interfaces | Serial, Parallel, USB, Ethernet, WiFi
Options | Vertical Display Stand Splash Proof Cover Kitchen Buzzer Option
Extended Warranty
Competitive Products | Epson Citizen Ithaca TPG Bixolon Zebra
* Receipts Per Minute
Back to TSP700II Sales

## TSP800 Specs
TSP800 Family
Specifications | TSP847 | TSP847Rx | TSP828
Print Speed | 34RPM* (180mm/sec) | 30 Prescriptions Per Minute (180mm/sec) | 30 RPM* (150mm/sec)
Cutter | Full and Partial Guillotine Cut with Tear Bar | Full and Partial Guillotine Cut with Tear Bar | Tear Bar Model
Paper Width | 112mm standard, (82.5, 58 or 80mm options with User Installable Paper Guide Option) | 112mm standard, (82.5, 58 or 80mm options with User Installable Paper Guide Option) | 80mm (58mm using guide provided)
Paper Roll | 100mm | 100mm | 83mm
Standard Warranty | Extend-A-Star , Swap-A-Star | Extend-A-Star , Swap-A-Star | Extend-A-Star , Swap-A-Star
Relability | 37 Million Lines | 37 Million Lines | 60 Million Lines
Paper To Purchase
Ribbons To Purchase
Cable To Purchase
Interfaces | RS232C, Parallel, USB, Ethernet | RS232C, Parallel, USB, Ethernet, WiFi | Serial, Parallel, USB or Ethernet
Options | PS60 Power Supply Vertical Mount Wall Mount | Vertical Mount Wall Mount
Extended Warranty
Competitive Products | Epson Citizen Ithaca TPG Bixolon Zebra | Epson Citizen Ithaca TPG Bixolon Zebra | Epson Citizen Ithaca TPG Bixolon Zebra
* Receipts Per Minute
Back to TSP800 Sales

## FVP-10 Specs
FVP-10 Family
Specifications | FVP-10
Print Speed | 54RPM* (250mm/sec)
Cutter | Partial / Full Guillotine Cut
Paper Width | 58 ~ 80mm Fully Adjustable
Paper Roll | 83mm
Standard Warranty | Extend-A-Star , Swap-A-Star
Relability | 60 Million Lines
Paper To Purchase
Ribbons To Purchase
Cable To Purchase
Interfaces | USB Standard with Serial, Parallel, Powered USB or Ethernet
Options | Cable Cover Unit Under Counter Mount Kit Power Supply (PS60A)
Extended Warranty
Competitive Products | Epson Citizen Ithaca TPG Bixolon Zebra
* Receipts Per Minute
Back to FVP-10 Sales

## HSP7000 Specs
HSP7000 Family
Specifications | HSP7543 (No MICR) | HSP7643 (Top Position MICR) | HSP7743 (Bottom Position MICR)
Print Speed | Thermal: 48 RPM* Slip: 4.82 lps** | 30 RPM* (150mm/sec) | 30 RPM* (150mm/sec)
Cutter | Partial Guillotine Cut | Partial Guillotine Cut | Partial Guillotine Cut
Paper Width | Thermal: 80mm (76, 58mm using guide) Slip: 68~230mm | 80mm (58mm using guide provided) | 80mm (58mm using guide provided)
Paper Roll | 83mm | 83mm | 83mm
Standard Warranty | Extend-A-Star , Swap-A-Star | Extend-A-Star , Swap-A-Star | Extend-A-Star , Swap-A-Star
Relability | Thermal: 60 Million Lines Slip: 37 Million Lines | 60 Million Lines | 60 Million Lines
Paper To Purchase
Ribbons To Purchase
Cable To Purchase
Interfaces | Serial, Parallel, USB or Ethernet | Serial, Parallel, USB or Ethernet | Serial, Parallel, USB or Ethernet
Options | External Power Supply Putty or Gray Housing Star Page Mode (impact portion only) | External Power Supply Putty or Gray Housing Star Page Mode (impact portion only) | External Power Supply Putty or Gray Housing Star Page Mode (impact portion only)
Extended Warranty
Competitive Products | Epson Citizen Ithaca TPG Bixolon Zebra | Epson Citizen Ithaca TPG Bixolon Zebra | Epson Citizen Ithaca TPG Bixolon Zebra
* Receipts Per Minute
** Lines Per Second
Back to HSP7000 Sales

## TSP1000 Specs
TSP1000 Family
Specifications | TSP1043 (80mm) | TSP1045 (82.5mm)
Print Speed | 34RPM* (180mm/sec) | 34RPM* (180mm/sec)
Cutter | Full Guillotine Cut | Full Guillotine Cut
Paper Width | 45 ~ 82.5mm | 45 ~ 82.5mm
Paper Roll | 180mm | 180mm
Standard Warranty | Extend-A-Star , Swap-A-Star | Extend-A-Star , Swap-A-Star
Relability | 60 Million Lines | 60 Million Lines
Paper To Purchase
Ribbons To Purchase
Cable To Purchase
Interfaces | RS232C, Parallel, USB, Ethernet | RS232C, Parallel, USB, Ethernet
Options
Extended Warranty
Competitive Products | Epson Citizen Ithaca TPG Bixolon Zebra | Epson Citizen Ithaca TPG Bixolon Zebra
* Receipts Per Minute
Back to TSP1000 Sales

## DP8340 Specs
DP8340 Family
Specifications | DP8340
Print Speed | 2.0 lps*
Cutter | Tear Bar
Paper Width | 114.3mm
Paper Roll | 80mm
Standard Warranty | Extend-A-Star , Swap-A-Star
Relability | 10 Million Lines
Paper To Purchase
Ribbons To Purchase
Cable To Purchase
Interfaces | RS232C or Parallel
Options | Mobile Power Supply
Extended Warranty
Competitive Products | Epson Citizen Ithaca TPG Bixolon Zebra
*Lines Per Second
Back to DP8340 Sales

## SP500 Specs
SP500 Family
Specifications | SP512 | SP512R | SP542 | SP542R
Print Speed | 12 RPM* / 7.0~7.5 lps** | 12 RPM* / 7.0~7.5 lps** | 12 RPM* / 7.0~7.5 lps** | 12 RPM* / 7.0~7.5 lps**
Cutter | Tear Bar | Tear Bar (Rewinder) | Guillotine Cutter | Guillotine Cutter (Rewinder)
Paper Width | 76mm (58mm using guide provided) | 76mm (58mm using guide provided) | 76mm (58mm using guide provided) | 76mm (58mm using guide provided)
Paper Roll | 85mm | 85mm | 85mm | 85mm
Standard Warranty | Extend-A-Star , Swap-A-Star | Extend-A-Star , Swap-A-Star | Extend-A-Star , Swap-A-Star | Extend-A-Star , Swap-A-Star
Relability | 22 Million Lines | 22 Million Lines | 22 Million Lines | 22 Million Lines
Paper To Purchase
Ribbons To Purchase
Cable To Purchase
Interfaces | RS232C, Parallel, USB, Ethernet, WiFi | RS232C, Parallel, USB, Ethernet, WiFi | RS232C, Parallel, USB, Ethernet, WiFi | RS232C, Parallel, USB, Ethernet, WiFi
Options | Vertical Display Stand Wall Mount Buzzer Option | Vertical Display Stand Wall Mount Buzzer Option | Vertical Display Stand Wall Mount Buzzer Option | Vertical Display Stand Wall Mount Buzzer Option
Extended Warranty
Competitive Products | Epson Citizen Ithaca TPG Bixolon Zebra | Epson Citizen Ithaca TPG Bixolon Zebra | Epson Citizen Ithaca TPG Bixolon Zebra | Epson Citizen Ithaca TPG Bixolon Zebra
* Receipts Per Minute
** Lines Per Second
Back to SP500 Sales

## SP700 Specs
SP700 Family
Specifications | SP712 | SP712R | SP742 | SP742R
Print Speed | 13 RPM* / 4.7~8.9 lps** | 13 RPM* / 4.7~8.9 lps** | 13 RPM* / 4.7~8.9 lps** | 13 RPM* / 4.7~8.9 lps**
Cutter | Tear Bar | Tear Bar (Rewinder) | Guillotine Cutter / Fail Safe Tear Bar | Guillotine Cutter / Fail Safe Tear Bar (Rewinder)
Paper Width | 76mm (69.5 and 58mm using guide provided) | 76mm (69.5 and 58mm using guide provided) | 76mm (69.5 and 58mm using guide provided) | 76mm (69.5 and 58mm using guide provided)
Paper Roll | 85mm | 85mm | 85mm | 85mm
Standard Warranty | Extend-A-Star , Swap-A-Star | Extend-A-Star , Swap-A-Star | Extend-A-Star , Swap-A-Star | Extend-A-Star , Swap-A-Star
Relability | 22 Million Lines | 22 Million Lines | 22 Million Lines | 22 Million Lines
Paper To Purchase
Ribbons To Purchase
Cable To Purchase
Interfaces | RS232, Parallel, USB, Ethernet, WiFi | RS232, Parallel, USB, Ethernet, WiFi | RS232, Parallel, USB, Ethernet, WiFi | RS232, Parallel, USB, Ethernet, WiFi
Options | Vertical Display Stand Wall Mount Buzzer Option | Vertical Display Stand Wall Mount Buzzer Option | Vertical Display Stand Wall Mount Buzzer Option | Vertical Display Stand Wall Mount Buzzer Option
Extended Warranty
Competitive Products | Epson Citizen Ithaca TPG Bixolon Zebra | Epson Citizen Ithaca TPG Bixolon Zebra | Epson Citizen Ithaca TPG Bixolon Zebra | Epson Citizen Ithaca TPG Bixolon Zebra
* Receipts Per Minute
** Lines Per Second
Back to SP700 Sales

## SP298 Specs
SP298 Family
Specifications | SP298
Print Speed | 3.1 lps*
Cutter | Slip Print
Paper Width | Minimum 80mm
Paper Roll | N/A
Standard Warranty | Extend-A-Star , Swap-A-Star
Relability | 9 Million Lines
Paper To Purchase
Ribbons To Purchase
Cable To Purchase
Interfaces | RS232C or Parallel
Options
Extended Warranty
Competitive Products | Epson Citizen Ithaca TPG Bixolon Zebra
*Lines Per Second
Back to SP298 Sales

## TUP900 Specs
TUP900 Family
Specifications | TUP942 (no presenter) | TUP992 (presenter)
Print Speed | 150mm/sec | 150mm/sec
Cutter | Partial / Full Guillotine Cut | Full Guillotine Cut + Presenter
Paper Width | 80 ~ 112mm adjustable | 80 ~ 112mm adjustable
Paper Roll | 150 / 250mm (option) | 150 / 250mm (option)
Standard Warranty | Extend-A-Star , Swap-A-Star | Extend-A-Star , Swap-A-Star
Relability | 37 Million Lines | 37 Million Lines
Paper To Purchase
Ribbons To Purchase
Cable To Purchase
Interfaces | RS232C, Parallel, USB | RS232C, Parallel, USB
Options | External Power Supply Large Paper Roll Holder Presenter Unit Printer Mechanism | External Power Supply Large Paper Roll Holder Presenter Unit Printer Mechanism
Extended Warranty
Competitive Products | Epson Citizen Ithaca TPG Bixolon Zebra | Epson Citizen Ithaca TPG Bixolon Zebra
Back to TUP900 Sales

## TUP500 Specs
TUP500 Family
Specifications | TUP542 (no presenter) | TUP592 (presenter)
Print Speed | Up to 220mm/sec | Up to 220mm/sec
Cutter | Partial / Full Guillotine Cut | Full Guillotine Cut + Presenter
Paper Width | 45 ~ 82.5mm adjustable | 45 ~ 82.5mm adjustable
Paper Roll | 150 / 250mm (option) | 150 / 250mm (option)
Standard Warranty | Extend-A-Star , Swap-A-Star | Extend-A-Star , Swap-A-Star
Relability | 60 Million Lines | 60 Million Lines
Paper To Purchase
Ribbons To Purchase
Cable To Purchase
Interfaces | RS232C, Parallel, USB | RS232C, Parallel, USB
Options | External Power Supply Large Paper Roll Holder Flash LED Bezel for Presenter (red+green) | External Power Supply Large Paper Roll Holder Flash LED Bezel for Presenter (red+green)
Extended Warranty
Competitive Products | Epson Citizen Ithaca TPG Bixolon Zebra | Epson Citizen Ithaca TPG Bixolon Zebra
Back to TUP500 Sales

## Portable Printer Specs
Portables
Specifications | 2 Inch Printer | 3 Inch Printer |  | 4 Inch Printer
| SM-S200 | SM-S300 | SM-T300 | SM-S400
Print Speed | 80mm/sec | 65mm/sec | 75mm/sec | 50mm/sec
Cutter | Tear Bar | Tear Bar | Tear Bar | Tear Bar
Paper Width | 58mm | 80mm | 80mm | 112mm
Paper Roll | 38mm | 38mm | 50mm | 38mm
Standard Warranty | Extend-A-Star , Swap-A-Star | Extend-A-Star , Swap-A-Star | Extend-A-Star , Swap-A-Star | Extend-A-Star , Swap-A-Star
Relability | 37 Million Lines | 37 Million Lines | 37 Million Lines | 37 Million Lines
Paper To Purchase
Ribbons To Purchase
Cable To Purchase
Interfaces | Bluetooth (2.1), Serial | Bluetooth (2.1), Serial | Bluetooth (2.1), Serial | Bluetooth (2.1), Serial
Options | 4 Unit Battery Charger Serial Cable Car Charger Leather Case Extra Battery Charger Extra Battery Pack | 4 Unit Battery Charger Serial Cable Car Charger Extra Battery Charger Extra Battery Pack | 4 Unit Battery Charger Serial Cable Car Charger Shoulder Strap Extra Battery Charger Extra Battery Pack | 4 Unit Battery Charger Serial Cable Car Charger Extra Battery Charger Extra Battery Pack
Extended Warranty
Competitive Products | Epson Citizen Ithaca TPG Bixolon Zebra | Epson Citizen Ithaca TPG Bixolon Zebra | Epson Citizen Ithaca TPG Bixolon Zebra | Epson Citizen Ithaca TPG Bixolon Zebra
Back to Portable Printers